## Sheet1
Product Attributes | SS-2081 | SSP-2081 | SS-2101 | SSP-2101 | SS-2121 | SSP-2121
Approximate Weight | 2,438 lbs. (1,097 kg) | 2,101 lbs. (945 kg) | 2,830 lbs. (1,274 kg) | 2,481 lbs. (1,116 kg) | 3,503 lbs. (1,576 kg) | 2,906 lbs. (1,308 kg)
Working Width | 8 ft. 0 in. (2.4 m) | 8 ft. 0 in. (2.4 m) | 10 ft. 0 in. (3.0 m) | 10 ft. 0 in. (3.0 m) | 12 ft. 0 in. (3.6 m) | 12 ft. 0 in. (3.6 m)
Transport Width | 11 ft. 5 in. (3.43 m) | 9 ft. 6 in. (2.85 m) | 13 ft. 5 in. (4.03 m) | 11 ft. 4 in. (3.4 m) | 15 ft. 6 in. (4.65 m) | 13 ft. 3 in. (3.98 m)
Transport Height | 6 ft. 6 in. (2.0 m) | Tractor Dependent | 6 ft. 6 in. (2.0 m) | Tractor Dependent | 6 ft. 6 in. (2.0 m) | Tractor Dependent
Road Clearance | 1 ft. 3 in. (0.4 m) | Tractor Dependent | 1 ft. 3 in. (0.4 m) | Tractor Dependent | 1 ft. 3 in. (0.4 m) | Tractor Dependent
Overall Height | 5 ft. 3 in. (1.6 m) | 4 ft. 5 in. (1.3 m) | 5 ft. 3 in. (1.6 m) | 4 ft. 5 in. (1.3 m) | 5 ft. 3 in. (1.6 m) | 4 ft. 5 in. (1.3 m)
Overall Length | 11 ft. 9 in. (3.6 m) | 7 ft. 1 in. (2.2 m) | 11 ft. 9 in. (3.6 m) | 7 ft. 1 in. (2.2 m) | 11 ft. 9 in. (3.6 m) | 7 ft. 1 in. (2.2 m)
Seed Box | All Steel Construction with Cover | All Steel Construction with Cover | All Steel Construction with Cover | All Steel Construction with Cover | All Steel Construction with Cover | All Steel Construction with Cover
Seed Box Capacity - Meter Box | 15 bu. | 15 bu. | 19 bu. | 19 bu. | 23 bu. | 23 bu.
Seed Meters | "Micro-Meter" | "Micro-Meter" | "Micro-Meter" | "Micro-Meter" | "Micro-Meter" | "Micro-Meter"
Seed Meter Drive | Ground Driven | Ground Driven | Ground Driven | Ground Driven | Ground Driven | Ground Driven
Seed Meter Spacing | 4.25 in. (108 mm) | 4.25 in. (108 mm) | 4.25 in. (108 mm) | 4.25 in. (108 mm) | 4.25 in. (108 mm) | 4.25 in. (108 mm)
Seed Delivery | Broadcast with Wind Deflector Tray | Broadcast with Wind Deflector Tray | Broadcast with Wind Deflector Tray | Broadcast with Wind Deflector Tray | Broadcast with Wind Deflector Tray | Broadcast with Wind Deflector Tray
Pulverizer Roller - Front | 15.75 in. (400 mm) Gray Cast Iron | 15.75 in. (400 mm) Gray Cast Iron | 15.75 in. (400 mm) Gray Cast Iron | 15.75 in. (400 mm) Gray Cast Iron | 15.75 in. (400 mm) Gray Cast Iron | 15.75 in. (400 mm) Gray Cast Iron
Pulverizer Roller - Rear | 11.5 in. (292 mm) Gray Cast Iron | 11.5 in. (292 mm) Gray Cast Iron | 11.5 in. (292 mm) Gray Cast Iron | 11.5 in. (292 mm) Gray Cast Iron | 11.5 in. (292 mm) Gray Cast Iron | 11.5 in. (292 mm) Gray Cast Iron
Pulverizer Axle Bearings | Greaseable | Greaseable | Greaseable | Greaseable | Greaseable | Greaseable
Pulverizer Axle Size - Front | 12.75 in. (324 mm) | 12.75 in. (324 mm) | 12.75 in. (324 mm) | 12.75 in. (324 mm) | 12.75 in. (324 mm) | 12.75 in. (324 mm)
Pulverizer Axle Size - Rear | 8.625 in. (219 mm) | 8.625 in. (219 mm) | 8.625 in. (219 mm) | 8.625 in. (219 mm) | 8.625 in. (219 mm) | 8.625 in. (219 mm)
Hitch | Pull-Type with Hydraulic Transport | Three-Point Hitch - Cat. II Free Link; Cat. II, IIIN Quick Coupler Hitch | Pull-Type with Hydraulic Transport | Three-Point Hitch - Cat. II Free Link; Cat. II, IIIN Quick Coupler Hitch | Pull-Type with Hydraulic Transport | Three-Point Hitch - Cat. II Free Link; Cat. II, IIIN Quick Coupler Hitch
Hydraulic Equipment | Cylinders with Hoses to Hitch Point | N/A | Cylinders with Hoses to Hitch Point | N/A | Cylinders with Hoses to Hitch Point | N/A
Tire Size | 9.5L x 15-8 Ply Implement Rib | N/A | 11L x 15-12 Ply Implement Rib | N/A | 11L x 15-12 Ply Implement Rib | N/A
S-Tine Wheel Track Remover | Optional | Optional | Optional | Optional | Optional | Optional
Coil Tine Track Remover | Optional | Optional | Optional | Optional | Optional | Optional
Electronic Acre Meter | Optional | Optional | Optional | Optional | Optional | Optional
Factory Installed Electric Clutch | Standard | Standard | Standard | Standard | Standard | Standard
Loup Elite Mini Monitor | Optional | Optional | Optional | Optional | Optional | Optional
Safety Warning Lights & SMV Emblem | Standard | Standard | Standard | Standard | Standard | Standard
Safety Chain Kit | Standard | N/A | Standard | N/A | Standard | N/A
Powder Coat Paint, Red | Standard | Standard | Standard | Standard | Standard | Standard
Horsepower Requirements | 6 to 8 HP (4.5 to 6 kW) per ft. | 6 to 8 HP (4.5 to 6 kW) per ft. | 6 to 8 HP (4.5 to 6 kW) per ft. | 6 to 8 HP (4.5 to 6 kW) per ft. | 6 to 8 HP (4.5 to 6 kW) per ft. | 6 to 8 HP (4.5 to 6 kW) per ft.
Recommended Operating Speed | 3 to 6 MPH (5 to 10 km/h) | 3 to 6 MPH (5 to 10 km/h) | 3 to 6 MPH (5 to 10 km/h) | 3 to 6 MPH (5 to 10 km/h) | 3 to 6 MPH (5 to 10 km/h) | 3 to 6 MPH (5 to 10 km/h)
Specifications subject to change with or without notice.