## Sheet1
Product Attributes | CPP-7 | CPP-9 | CPP-10 | CPP-11 | CPP-12
Approximate Weight | 604 lbs. (272 kg) | 636 lbs. (286 kg) | 723 lbs. (325 kg) | 779 lbs. (351 kg) | 755 lbs. (340 kg)
Working Width | 7 ft. 0 in. (2.1 m) | 9 ft. 0 in. (2.7 m) | 10 ft. 0 in. (3.0 m) | 11 ft. 0 in. (3.4 m) | 12 ft. 0 in. (3.6 m)
Transport Width | 7 ft. 6 in. (2.25 m) | 8 ft. 7 in. (2.58 m) | 10 ft. 6 in. (3.15 m) | 11 ft. 6 in. (3.45 m) | 11 ft. 11 in. (3.6 m)
Transport Height | 4 ft. 8 in. (1.4 m) | 4 ft. 8 in. (1.4 m) | 4 ft. 8 in. (1.4 m) | 4 ft. 8 in. (1.4 m) | 4 ft. 8 in. (1.4 m)
Overall Length | 8 ft. 0 in. (2.4 m) | 8 ft. 0 in. (2.4 m) | 8 ft. 0 in. (2.4 m) | 8 ft. 0 in. (2.4 m) | 8 ft. 0 in. (2.4 m)
Number of Shanks | 7 | 9 | 10 | 11 | 12
Shank Mount | Rigid or Dual Nested Spring | Rigid or Dual Nested Spring | Rigid or Dual Nested Spring | Rigid or Dual Nested Spring | Rigid or Dual Nested Spring
Shank Size | 1 in. x 2 in. x 26 in. (25.4 x 50.8 x 660 mm) | 1 in. x 2 in. x 26 in. (25.4 x 50.8 x 660 mm) | 1 in. x 2 in. x 26 in. (25.4 x 50.8 x 660 mm) | 1 in. x 2 in. x 26 in. (25.4 x 50.8 x 660 mm) | 1 in. x 2 in. x 26 in. (25.4 x 50.8 x 660 mm)
| 1.25 in. x 2 in. x 32 in. (31.3 x 50.8 x 813 mm) | 1.25 in. x 2 in. x 32 in. (31.3 x 50.8 x 813 mm) | 1.25 in. x 2 in. x 32 in. (31.3 x 50.8 x 813 mm) | 1.25 in. x 2 in. x 32 in. (31.3 x 50.8 x 813 mm) | 1.25 in. x 2 in. x 32 in. (31.3 x 50.8 x 813 mm)
| 1.25 in. x 2 in. x 26 in. (31.3 x 50.8 x 660 mm) | 1.25 in. x 2 in. x 26 in. (31.3 x 50.8 x 660 mm) | 1.25 in. x 2 in. x 26 in. (31.3 x 50.8 x 660 mm) | 1.25 in. x 2 in. x 26 in. (31.3 x 50.8 x 660 mm) | 1.25 in. x 2 in. x 26 in. (31.3 x 50.8 x 660 mm)
Shank Spacing | 12 in. (300 mm) | 12 in. (300 mm) | 12 in. (300 mm) | 12 in. (300 mm) | 12 in. (300 mm)
Shank Working Depth | Maximum 12 in. (300 mm) | Maximum 12 in. (300 mm) | Maximum 12 in. (300 mm) | Maximum 12 in. (300 mm) | Maximum 12 in. (300 mm)
Spring Pressure / Trip Resistance | 550 lbs. to 825 lbs. (248 kg to 371 kg) | 550 lbs. to 825 lbs. (248 kg to 371 kg) | 550 lbs. to 825 lbs. (248 kg to 371 kg) | 550 lbs. to 825 lbs. (248 kg to 371 kg) | 550 lbs. to 825 lbs. (248 kg to 371 kg)
Shank Trip Height | 5.5 in. (138 mm) | 5.5 in. (138 mm) | 5.5 in. (138 mm) | 5.5 in. (138 mm) | 5.5 in. (138 mm)
Chisel Points Available | 2 in. (50.8 mm) Reversible Point or 3 in. (76.2 mm) Reversible Twisted Point | 2 in. (50.8 mm) Reversible Point or 3 in. (76.2 mm) Reversible Twisted Point | 2 in. (50.8 mm) Reversible Point or 3 in. (76.2 mm) Reversible Twisted Point | 2 in. (50.8 mm) Reversible Point or 3 in. (76.2 mm) Reversible Twisted Point | 2 in. (50.8 mm) Reversible Point or 3 in. (76.2 mm) Reversible Twisted Point
Under Frame Clearance | 27.5 in. or 33.5 in. (688 or 838 mm) | 27.5 in. or 33.5 in. (688 or 838 mm) | 27.5 in. or 33.5 in. (688 or 838 mm) | 27.5 in. or 33.5 in. (688 or 838 mm) | 27.5 in. or 33.5 in. (688 or 838 mm)
Frame Structure | 4 in. x 4 in. x .25 in. (100 x 100 x 6.35 mm) | 4 in. x 4 in. x .25 in. (100 x 100 x 6.35 mm) | 4 in. x 4 in. x .25 in. (100 x 100 x 6.35 mm) | 4 in. x 4 in. x .25 in. (100 x 100 x 6.35 mm) | 4 in. x 4 in. x .25 in. (100 x 100 x 6.35 mm)
Three-Point Hitch | Cat. II, III Free Link; Cat. II, III, IIIN Quick Coupler | Cat. II, III Free Link; Cat. II, III, IIIN Quick Coupler | Cat. II, III Free Link; Cat. II, III, IIIN Quick Coupler | Cat. II, III Free Link; Cat. II, III, IIIN Quick Coupler | Cat. II, III Free Link; Cat. II, III, IIIN Quick Coupler
Safety Warning Lights & SMV Emblem | Standard | Standard | Standard | Standard | Standard
Powder Coat Paint, Red | Standard | Standard | Standard | Standard | Standard
Optional Equipment | Manual Adjust Gauge Wheel Kit | Manual Adjust Gauge Wheel Kit | Manual Adjust Gauge Wheel Kit | Manual Adjust Gauge Wheel Kit | Manual Adjust Gauge Wheel Kit
| Shank and Clamp Assemblies | Shank and Clamp Assemblies | Shank and Clamp Assemblies | Shank and Clamp Assemblies | Shank and Clamp Assemblies
| Frame Extension Kits | Frame Extension Kits | Frame Extension Kits | Frame Extension Kits | Frame Extension Kits
Horsepower Requirements | 10 to 15 HP (8 to 11 kW) per Shank | 10 to 15 HP (8 to 11 kW) per Shank | 10 to 15 HP (8 to 11 kW) per Shank | 10 to 15 HP (8 to 11 kW) per Shank | 10 to 15 HP (8 to 11 kW) per Shank
Recommended Operating Speed | 4 to 6 MPH (6.43 to 9.65 km/h) | 4 to 6 MPH (6.43 to 9.65 km/h) | 4 to 6 MPH (6.43 to 9.65 km/h) | 4 to 6 MPH (6.43 to 9.65 km/h) | 4 to 6 MPH (6.43 to 9.65 km/h)
Specifications subject to change with or without notice.