## Sheet1
Product Attributes | FS1446 | FS1446-1 | FSC1446 | FSC1446-1 | FSB1446 | FSB1446-1 | FS1806 | FS1806-1 | FSC1806 | FSC1806-1 | FSB1806 | FSB1806-1
Approximate Weight | 2,511 lbs. (1,130 kg) | 2,511 lbs. (1,130 kg) | 2,511 lbs. (1,130 kg) | 2,511 lbs. (1,130 kg) | 2,511 lbs. (1,130 kg) | 2,511 lbs. (1,130 kg) | 2,833 lbs. (1,275 kg) | 2,833 lbs. (1,275 kg) | 2,833 lbs. (1,275 kg) | 2,833 lbs. (1,275 kg) | 2,833 lbs. (1,275 kg) | 2,833 lbs. (1,275 kg)
Working Width | 12 ft. 0 in. (3.6 m) | 12 ft. 0 in. (3.6 m) | 12 ft. 0 in. (3.6 m) | 12 ft. 0 in. (3.6 m) | 12 ft. 0 in. (3.6 m) | 12 ft. 0 in. (3.6 m) | 15 ft. 0 in. (4.5 m) | 15 ft. 0 in. (4.5 m) | 15 ft. 0 in. (4.5 m) | 15 ft. 0 in. (4.5 m) | 15 ft. 0 in. (4.5 m) | 15 ft. 0 in. (4.5 m)
Transport Width | 13 ft. 1 in. (3.93 m) | 13 ft. 1 in. (3.93 m) | 13 ft. 1 in. (3.93 m) | 13 ft. 1 in. (3.93 m) | 13 ft. 1 in. (3.93 m) | 13 ft. 1 in. (3.93 m) | 16 ft. 1 in. (4.83 m) | 16 ft. 1 in. (4.83 m) | 16 ft. 1 in. (4.83 m) | 16 ft. 1 in. (4.83 m) | 16 ft. 1 in. (4.83 m) | 16 ft. 1 in. (4.83 m)
Transport Height | Dependent on Tractor Hitch Position | Dependent on Tractor Hitch Position | Dependent on Tractor Hitch Position | Dependent on Tractor Hitch Position | Dependent on Tractor Hitch Position | Dependent on Tractor Hitch Position | Dependent on Tractor Hitch Position | Dependent on Tractor Hitch Position | Dependent on Tractor Hitch Position | Dependent on Tractor Hitch Position | Dependent on Tractor Hitch Position | Dependent on Tractor Hitch Position
Overall Length | 9 ft. 8 in. (2.9 m) | 9 ft. 8 in. (2.9 m) | 9 ft. 8 in. (2.9 m) | 9 ft. 8 in. (2.9 m) | 9 ft. 8 in. (2.9 m) | 9 ft. 8 in. (2.9 m) | 9 ft. 8 in. (2.9 m) | 9 ft. 8 in. (2.9 m) | 9 ft. 8 in. (2.9 m) | 9 ft. 8 in. (2.9 m) | 9 ft. 8 in. (2.9 m) | 9 ft. 8 in. (2.9 m)
Drive Line | 540 RPM | 1,000 RPM | 540 RPM | 1,000 RPM | 540 RPM | 1,000 RPM | 540 RPM | 1,000 RPM | 540 RPM | 1,000 RPM | 540 RPM | 1,000 RPM
Gear Box | 180 HP (138.24 kW) | 180 HP (138.24 kW) | 180 HP (138.24 kW) | 180 HP (138.24 kW) | 180 HP (138.24 kW) | 180 HP (138.24 kW) | 180 HP (138.24 kW) | 180 HP (138.24 kW) | 180 HP (138.24 kW) | 180 HP (138.24 kW) | 180 HP (138.24 kW) | 180 HP (138.24 kW)
Over Running Clutch | Standard | Standard | Standard | Standard | Standard | Standard | Standard | Standard | Standard | Standard | Standard | Standard
Constant Velocity PTO Shaft | N/A | Standard | N/A | Standard | N/A | Standard | N/A | Standard | N/A | Standard | N/A | Standard
Rotor RPM | 1,630 RPM | 1,630 RPM | 1,630 RPM | 1,630 RPM | 1,630 RPM | 1,630 RPM | 1,630 RPM | 1,630 RPM | 1,630 RPM | 1,630 RPM | 1,630 RPM | 1,630 RPM
Rotor SFM (Surface Feet per Minute) | 10,300 SFM (3,139 SMM) | 10,300 SFM (3,139 SMM) | 10,300 SFM (3,139 SMM) | 10,300 SFM (3,139 SMM) | 10,300 SFM (3,139 SMM) | 10,300 SFM (3,139 SMM) | 10,300 SFM (3,139 SMM) | 10,300 SFM (3,139 SMM) | 10,300 SFM (3,139 SMM) | 10,300 SFM (3,139 SMM) | 10,300 SFM (3,139 SMM) | 10,300 SFM (3,139 SMM)
Knife Type | Side Slice | Side Slice | Cup Type | Cup Type | Combination | Combination | Side Slice | Side Slice | Cup Type | Cup Type | Combination | Combination
Hitch | Pull-Type With Hydraulic Lift | Pull-Type With Hydraulic Lift | Pull-Type With Hydraulic Lift | Pull-Type With Hydraulic Lift | Pull-Type With Hydraulic Lift | Pull-Type With Hydraulic Lift | Pull-Type With Hydraulic Lift | Pull-Type With Hydraulic Lift | Pull-Type With Hydraulic Lift | Pull-Type With Hydraulic Lift | Pull-Type With Hydraulic Lift | Pull-Type With Hydraulic Lift
Tire Size | 9.5L x 15-8 Ply Implement Rib | 9.5L x 15-8 Ply Implement Rib | 9.5L x 15-8 Ply Implement Rib | 9.5L x 15-8 Ply Implement Rib | 9.5L x 15-8 Ply Implement Rib | 9.5L x 15-8 Ply Implement Rib | 9.5L x 15-8 Ply Implement Rib | 9.5L x 15-8 Ply Implement Rib | 9.5L x 15-8 Ply Implement Rib | 9.5L x 15-8 Ply Implement Rib | 9.5L x 15-8 Ply Implement Rib | 9.5L x 15-8 Ply Implement Rib
Auxiliary Wheel Kit | Optional* | Optional* | Optional* | Optional* | Optional* | Optional* | Optional* | Optional* | Optional* | Optional* | Optional* | Optional*
Center Cut Kit | Optional | Optional | Optional | Optional | Optional | Optional | Optional | Optional | Optional | Optional | Optional | Optional
Hydraulic Cylinder | Standard | Standard | Standard | Standard | Standard | Standard | Standard | Standard | Standard | Standard | Standard | Standard
Cylinder Hose Kit | Standard | Standard | Standard | Standard | Standard | Standard | Standard | Standard | Standard | Standard | Standard | Standard
Safety Warning Lights and SMV Emblem | Standard | Standard | Standard | Standard | Standard | Standard | Standard | Standard | Standard | Standard | Standard | Standard
Safety Chain KIt | Standard | Standard | Standard | Standard | Standard | Standard | Standard | Standard | Standard | Standard | Standard | Standard
Horspower Requirements | 5 to 10 HP per ft. (3.84 to 7.68 kW) | 5 to 10 HP per ft. (3.84 to 7.68 kW) | 5 to 10 HP per ft. (3.84 to 7.68 kW) | 5 to 10 HP per ft. (3.84 to 7.68 kW) | 5 to 10 HP per ft. (3.84 to 7.68 kW) | 5 to 10 HP per ft. (3.84 to 7.68 kW) | 5 to 10 HP per ft. (3.84 to 7.68 kW) | 5 to 10 HP per ft. (3.84 to 7.68 kW) | 5 to 10 HP per ft. (3.84 to 7.68 kW) | 5 to 10 HP per ft. (3.84 to 7.68 kW) | 5 to 10 HP per ft. (3.84 to 7.68 kW) | 5 to 10 HP per ft. (3.84 to 7.68 kW)
Recommended Operating Speed | 3 to 6 MPH (5 to 10 km/h) | 3 to 6 MPH (5 to 10 km/h) | 3 to 6 MPH (5 to 10 km/h) | 3 to 6 MPH (5 to 10 km/h) | 3 to 6 MPH (5 to 10 km/h) | 3 to 6 MPH (5 to 10 km/h) | 3 to 6 MPH (5 to 10 km/h) | 3 to 6 MPH (5 to 10 km/h) | 3 to 6 MPH (5 to 10 km/h) | 3 to 6 MPH (5 to 10 km/h) | 3 to 6 MPH (5 to 10 km/h) | 3 to 6 MPH (5 to 10 km/h)
* On 15′ Models, 4 Wheel Kits are Standard Equipment; on 12′ Models, 2 Wheel Kits are Standard Equipment.
Specifications subject to change with or without notice.