## Sheet1
Product Attributes | LSP-5 | LSP-6 | LSS-6
Approximate Weight | 924 lbs. (416 kg) | 1,006 lbs. (453 kg) | 1,242 lbs. (559 kg)
Working Width | 5 ft. 0 in. (1.25 m) | 6 ft. 0 in. (1.8 m) | 6 ft. 0 in. (1.8 m)
Transport Width | 6 ft. 0 in. (1.8 m) | 7 ft. 0 in. (2.1 m) | 7 ft. 0 in. (2.1 m)
Transport Height | Dependent Upon Tractor | Dependent Upon Tractor | Dependent Upon Tractor
Overall Height | 3 ft. 7 in. (1.08 m) | 3 ft. 7 in. (1.08 m) | 3 ft. 7 in. (1.08 m)2
Overall Length | 2 ft. 6 in. (0.8 m) | 2 ft. 6 in. (0.8 m) | 2 ft. 6 in. (0.8 m)
Seed Box | All Steel Construction with Cover | All Steel Construction with Cover | All Steel Construction with Cover
Seed Box Capacity - Agitator Box | 3.75 bu. | 4.5 bu. | 4.5 bu.
Seed Meters | Blade Agitator | Blade Agitator | Blade Agitator
Seed Meter Drive | Ground Driven | Ground Driven | Ground Driven
Seed Opening Spacing | 3 in. (76.2 mm) | 3 in. (76.2 mm) | 3 in. (76.2 mm)
Seed Delivery | Broadcast with Wind Deflector Tray | Broadcast with Wind Deflector Tray | Broadcast with Wind Deflector Tray
Pulverizer Roller - Front | 11.5 in. (292 mm) Gray Cast Iron | 11.5 in. (292 mm) Gray Cast Iron | 11.5 in. (292 mm) Gray Cast Iron
Pulverizer Roller - Rear | 9.5 in. (241 mm) Gray Cast Iron | 9.5 in. (241 mm) Gray Cast Iron | 9.5 in. (241 mm) Gray Cast Iron
Pulverizer Axle Bearings | Greaseable | Greaseable | Greaseable
Pulverizer Axle Size - Front | 8.625 in. (219 mm) | 8.625 in. (219 mm) | 8.625 in. (219 mm)
Pulverizer Axle Size - Rear | 1.75 in. (44.5 mm) | 1.75 in. (44.5 mm) | 1.75 in. (44.5 mm)
Coil Tine Wheel Track Remover | Standard | Standard | Standard
Three-Point Hitch | Cat. I - II Free Link; Cat. I Quick Coupler Hitch | Cat. I - II Free Link; Cat. I Quick Coupler Hitch | Cat. I - II Free Link; Cat. I Quick Coupler Hitch
Cat. II Quick Coupler Hitch Adaptor Kit | Optional | Optional | Optional
Lift Sling Kit | Optional | Optional | Optional
Electronic Acre Meter Kit | Optional | Optional | Optional
Brush Agitator Kit | Optional | Optional | Optional
Turfmaker Sprockets | Optional | Optional | Optional
SMV Emblem | Standard | Standard | Standard
Powder Coat Paint, Red | Standard | Standard | Standard
Horsepower Requirements | 35 HP (26.88 kW) and up | 35 HP (26.88 kW) and up | 35 HP (26.88 kW) and up
Recommended Operating Speed | 3 to 5 MPH (5 to 8.3 km/h) | 3 to 5 MPH (5 to 8.3 km/h) | 3 to 5 MPH (5 to 8.3 km/h)
Specifications subject to change with or without notice.