## Sheet1
Product Attributes | X20 | X22 | X24 | X26
Approximate Weight
(XDS) 20" Notched Ductile Iron Wheels with Scrapers | 5,246 lbs. (2,380 kg) | 5,509 lbs. (2,499 kg) | 5,792 lbs. (2,627 kg) | 6,053 lbs. (2,746 kg)
(XD) 20" Notched Ductile Iron Wheels Excluding Scrapers | 5,023 lbs. (2,278 kg) | 5,271 lbs. (2,391 kg) | 5,519 lbs. (2,503 kg) | 5,766 lbs. (2,615 kg)
(XO) 20" Optimizer Ductile Iron Wheels | 5,445 lbs. (2,470 kg) | 5,744 lbs. (2,605 kg) | 6,043 lbs. (2,741 kg) | 6,334 lbs. (2,873 kg)
(XC) 20" Crowfoot Ductile Iron Wheels | 4,470 lbs. (2,028 kg) | 4,966 lbs. (2,253 kg) | 5,192 lbs. (2,355 kg) | 5,418 lbs. (2,458 kg)
(XHS) 20" Notched Ductile Iron H (Heavy) Wheels with Scrapers | 5,937 lbs. (2,693 kg) | 6,267 lbs. (2,843 kg) | 6,617 lbs. (3,001 kg) | 6,947 lbs. (3,151 kg)
(XH) 20" Notched Ductile Iron H (Heavy) Wheels Excluding Scrapers | 5,718 lbs. (2,594 kg) | 6,034 lbs. (2,737 kg) | 6,349 lbs. (2,880 kg) | 6,664 lbs. (3,023 kg)
(XHR) 20" Notched Ductile Iron H (Heavy) Wheels with Sprockets | 6,627 lbs. (3,006 kg) | 7,035 lbs. (3,191 kg) | 7,443 lbs. (3,376 kg) | 7,851 lbs. (3,561 kg)
(XVS) 22" V-Style Ductile Iron Wheels with Scrapers | 5,682 lbs. (2,577 kg) | 6,020 lbs. (2,731 kg) | 6,336 lbs. (2,874 kg) | 6,651 lbs. (3,017 kg)
(XV) 22" V-Style Ductile Iron Wheels Excluding Scrapers | 5,248 lbs. (2,380 kg) | 5,528 lbs. (2,507 kg) | 5,807 lbs. (2,634 kg) | 6,086 lbs. (2,761 kg)
Approximate Tongue Weight
Drawbar, Transport | 598 lbs. (271 kg) | 603 lbs. (274 kg) | 609 lbs. (276 kg) | 615 lbs. (279 kg)
Operation | Under 500 lbs. (227 kg) | Under 500 lbs. (227 kg) | Under 500 lbs. (227 kg) | Under 500 lbs. (227 kg)
Working Width | 20 ft. 1 in. (6.1 m) | 22 ft. 1 in. (6.7 m) | 24 ft. 1 in. (7.3 m) | 26 ft. 1 in. (7.9 m)
Transport Width | 11 ft. (3.4 m) | 11 ft. (3.4 m) | 11 ft. (3.4 m) | 11 ft. (3.4 m)
Transport Height | 7 ft. 3 in. (2.2 m) | 7 ft. 6 in. (2.3 m) | 7 ft. 9 in. (2.4 m) | 7 ft. 11 in. (2.4 m)
Overall Length | 22 ft. 2 in. (6.8 m) | 22 ft. 6 in. (6.9 m) | 22 ft. 10 in. (7.0 m) | 23 ft. 1 in. (7.0 m)
Road Clearance
XDS, XD, XO, XC, XHS, XH, XHR Models | 11.625 in. (295 mm) | 11.625 in. (295 mm) | 11.625 in. (295 mm) | 11.625 in. (295 mm)
XVS, XV Models | 10.625 in. (270 mm) | 10.625 in. (270 mm) | 10.625 in. (270 mm) | 10.625 in. (270 mm)
Mechanical Transport Lock | Standard | Standard | Standard | Standard
Hydraulic Circuits Required | 1 | 1 | 1 | 1
Number of Pulverizer Wheels
(XDS) 20" Notched Ductile Iron Wheels with Scrapers | 62 | 68 | 74 | 80
(XD) 20" Notched Ductile Iron Wheels Excluding Scrapers | 62 | 68 | 74 | 80
(XO) 20" Optimizer Ductile Iron Wheels | 40 | 44 | 48 | 52
(XC) 20" Crowfoot Ductile Iron Wheels | 40 | 44 | 48 | 52
(XHS) 20" Notched Ductile Iron H (Heavy) Wheels with Scrapers | 62 | 68 | 74 | 80
(XH) 20" Notched Ductile Iron H (Heavy) Wheels Excluding Scrapers | 62 | 68 | 74 | 80
(XHR) 20" Notched Ductile Iron H (Heavy) Wheels with Sprockets | 62 | 68 | 74 | 80
(XVS) 22" V-Style Ductile Iron Wheels with Scrapers (6 in. Spacing) | 40 | 44 | 48 | 52
(XV) 22" V-Style Ductile Iron Wheels Excluding Scrapers (6 in. Spacing) | 40 | 44 | 48 | 52
Axle Size
XDS, XD, XO, XC, XHS, XH, XHR Models | 8 in. (203 mm) | 8 in. (203 mm) | 8 in. (203 mm) | 8 in. (203 mm)
XVS, XV Models | 4.5 in. (114 mm) | 4.5 in. (114 mm) | 4.5 in. (114 mm) | 4.5 in. (114 mm)
Hitch | Pull-Type with Hydraulic Transport | Pull-Type with Hydraulic Transport | Pull-Type with Hydraulic Transport | Pull-Type with Hydraulic Transport
Tire Size | 9.5L x 15-8 Ply Tires on 6 Bolt Rims | 9.5L x 15-8 Ply Tires on 6 Bolt Rims | 9.5L x 15-8 Ply Tires on 6 Bolt Rims | 9.5L x 15-8 Ply Tires on 6 Bolt Rims
Scraper Kits | Standard on Models with 'S' | Standard on Models with 'S' | Standard on Models with 'S' | Standard on Models with 'S'
Weight Kit | Optional | Optional | Optional | Optional
Electronic Acre Meter | Optional | Optional | Optional | Optional
LED Safety Warning Lights & SMV Emblem | Standard | Standard | Standard | Standard
Safety Chain Kit | Standard | Standard | Standard | Standard
Powder Coat Paint, Red | Standard | Standard | Standard | Standard
Horsepower Requirements | 3 to 5 HP per ft. (2.2 to 3.7 kW per m) | 3 to 5 HP per ft. (2.2 to 3.7 kW per m) | 3 to 5 HP per ft. (2.2 to 3.7 kW per m) | 3 to 5 HP per ft. (2.2 to 3.7 kW per m)
Horsepower Requirements As Companion Tool | 1 to 3 HP per ft. (0.75 to 2.2 kW per m) | 1 to 3 HP per ft. (0.75 to 2.2 kW per m) | 1 to 3 HP per ft. (0.75 to 2.2 kW per m) | 1 to 3 HP per ft. (0.75 to 2.2 kW per m)
Recommended Operating Speed | 3 to 8 MPH (4.8 to 12.9 km/h) | 3 to 8 MPH (4.8 to 12.9 km/h) | 3 to 8 MPH (4.8 to 12.9 km/h) | 3 to 8 MPH (4.8 to 12.9 km/h)
Specifications subject to change with or without notice.