## Sheet1
Product Attributes | 2112-9 | 2112-11 | 2112-13 | 2112-15 | 2132-17 | 2132-19 | 2132-21 | 2132-23 | 2132-25
Approximate Weight | 15,860 lbs. (7,194 kg) | 16,710 lbs. (7,580 kg) | 18,200 lbs. (8,255 kg) | 19,050 lbs. (8,640 kg) | 27,820 lbs. (12,619 kg) | 28,670 lbs. (13,004 kg) | 30,485 lbs. (13,828 kg) | 31,330 lbs. (14,211 kg) | 32,290 lbs. (16,646 kg)
Working Width | 11 ft. 3 in. (3.4 m) | 13 ft. 9 in. (4.2 m) | 16 ft. 3 in. (5.0 m) | 18 ft. 9 in. (5.7 m) | 21 ft. 3 in. (6.5 m) | 23 ft. 9 in. (7.2 m) | 26 ft. 3 in. (8.0 m) | 28 ft. 9 in. (8.8 m) | 31 ft. 3 in. (9.5 m)
Transport Width | 11 ft. 9 in. (3.6 m) | 14 ft. 4 in. (4.4 m) | 16 ft. 10 in. (5.1 m) | 19 ft. 4 in. (5.9 m) | 16 ft. 1 in. (4.9 m) | 16 ft. 1 in. (4.9 m) | 15 ft. 6 in. (4.7 m) | 15 ft. 6 in. (4.7 m) | 15 ft. 6 in. (4.7 m)
Transport Height | N/A | N/A | N/A | N/A | 11 ft. 1 in. (3.4 m) | 11 ft. 7 in. (3.5 m) | 13 ft. 5 in. (4.1 m) | 13 ft. 11 in. (4.2 m) | 15 ft. 2 in. (4.6 m)
Number of Coulter Blades | 19 | 23 | 27 | 31 | 35 | 39 | 43 | 47 | 51
Blade Spacing | 7.5 in. (191 mm) | 7.5 in. (191 mm) | 7.5 in. (191 mm) | 7.5 in. (191 mm) | 7.5 in. (191 mm) | 7.5 in. (191 mm) | 7.5 in. (191 mm) | 7.5 in. (191 mm) | 7.5 in. (191 mm)
Blade Size | 22 in. x 0.25 in. (559 x 6.4 mm) | 22 in. x 0.25 in. (559 x 6.4 mm) | 22 in. x 0.25 in. (559 x 6.4 mm) | 22 in. x 0.25 in. (559 x 6.4 mm) | 22 in. x 0.25 in. (559 x 6.4 mm) | 22 in. x 0.25 in. (559 x 6.4 mm) | 22 in. x 0.25 in. (559 x 6.4 mm) | 22 in. x 0.25 in. (559 x 6.4 mm) | 22 in. x 0.25 in. (559 x 6.4 mm)
Coulter Protection | Spring Cushioned/C-Flex | Spring Cushioned/C-Flex | Spring Cushioned/C-Flex | Spring Cushioned/C-Flex | Spring Cushioned/C-Flex | Spring Cushioned/C-Flex | Spring Cushioned/C-Flex | Spring Cushioned/C-Flex | Spring Cushioned/C-Flex
Blade Scrapers | Heavy-Duty 0.3125 in. x 6 in. (7.9 x 152 mm) | Heavy-Duty 0.3125 in. x 6 in. (7.9 x 152 mm) | Heavy-Duty 0.3125 in. x 6 in. (7.9 x 152 mm) | Heavy-Duty 0.3125 in. x 6 in. (7.9 x 152 mm) | Heavy-Duty 0.3125 in. x 6 in. (7.9 x 152 mm) | Heavy-Duty 0.3125 in. x 6 in. (7.9 x 152 mm) | Heavy-Duty 0.3125 in. x 6 in. (7.9 x 152 mm) | Heavy-Duty 0.3125 in. x 6 in. (7.9 x 152 mm) | Heavy-Duty 0.3125 in. x 6 in. (7.9 x 152 mm)
Blade Scraper Mount | C-Cushion Mounted | C-Cushion Mounted | C-Cushion Mounted | C-Cushion Mounted | C-Cushion Mounted | C-Cushion Mounted | C-Cushion Mounted | C-Cushion Mounted | C-Cushion Mounted
Gang Spools | 5.75 in. (146 mm) Diameter Solid Cast | 5.75 in. (146 mm) Diameter Solid Cast | 5.75 in. (146 mm) Diameter Solid Cast | 5.75 in. (146 mm) Diameter Solid Cast | 5.75 in. (146 mm) Diameter Solid Cast | 5.75 in. (146 mm) Diameter Solid Cast | 5.75 in. (146 mm) Diameter Solid Cast | 5.75 in. (146 mm) Diameter Solid Cast | 5.75 in. (146 mm) Diameter Solid Cast
Gang Shaft | 1.75 in. (44.5 mm) Round | 1.75 in. (44.5 mm) Round | 1.75 in. (44.5 mm) Round | 1.75 in. (44.5 mm) Round | 1.75 in. (44.5 mm) Round | 1.75 in. (44.5 mm) Round | 1.75 in. (44.5 mm) Round | 1.75 in. (44.5 mm) Round | 1.75 in. (44.5 mm) Round
Number of Bearings | 4 | 6 | 6 | 8 | 8 | 10 | 12 | 12 | 12
Gang Bearing Type | C-Cushion Trunnion Mount, Greaseable Triple Lip Seals | C-Cushion Trunnion Mount, Greaseable Triple Lip Seals | C-Cushion Trunnion Mount, Greaseable Triple Lip Seals | C-Cushion Trunnion Mount, Greaseable Triple Lip Seals | C-Cushion Trunnion Mount, Greaseable Triple Lip Seals | C-Cushion Trunnion Mount, Greaseable Triple Lip Seals | C-Cushion Trunnion Mount, Greaseable Triple Lip Seals | C-Cushion Trunnion Mount, Greaseable Triple Lip Seals | C-Cushion Trunnion Mount, Greaseable Triple Lip Seals
Number of Shanks | 9 | 11 | 13 | 15 | 17 | 19 | 21 | 23 | 25
Shank Type | Auto-Reset | Auto-Reset | Auto-Reset | Auto-Reset | Auto-Reset | Auto-Reset | Auto-Reset | Auto-Reset | Auto-Reset
Shank Spacing | 15 in. (381 mm) | 15 in. (381 mm) | 15 in. (381 mm) | 15 in. (381 mm) | 15 in. (381 mm) | 15 in. (381 mm) | 15 in. (381 mm) | 15 in. (381 mm) | 15 in. (381 mm)
Shank Mounts | Wrap-Around Design | Wrap-Around Design | Wrap-Around Design | Wrap-Around Design | Wrap-Around Design | Wrap-Around Design | Wrap-Around Design | Wrap-Around Design | Wrap-Around Design
Shank Arms | 5 in. x 3 in. x 0.375 in. (127 x 76.2 x 9.5 mm) | 5 in. x 3 in. x 0.375 in. (127 x 76.2 x 9.5 mm) | 5 in. x 3 in. x 0.375 in. (127 x 76.2 x 9.5 mm) | 5 in. x 3 in. x 0.375 in. (127 x 76.2 x 9.5 mm) | 5 in. x 3 in. x 0.375 in. (127 x 76.2 x 9.5 mm) | 5 in. x 3 in. x 0.375 in. (127 x 76.2 x 9.5 mm) | 5 in. x 3 in. x 0.375 in. (127 x 76.2 x 9.5 mm) | 5 in. x 3 in. x 0.375 in. (127 x 76.2 x 9.5 mm) | 5 in. x 3 in. x 0.375 in. (127 x 76.2 x 9.5 mm)
Point Load - Auto Reset | 1,750 lbs. (794 kg) | 1,750 lbs. (794 kg) | 1,750 lbs. (794 kg) | 1,750 lbs. (794 kg) | 1,750 lbs. (794 kg) | 1,750 lbs. (794 kg) | 1,750 lbs. (794 kg) | 1,750 lbs. (794 kg) | 1,750 lbs. (794 kg)
Trip Height | 14 in. (356 mm) | 14 in. (356 mm) | 14 in. (356 mm) | 14 in. (356 mm) | 14 in. (356 mm) | 14 in. (356 mm) | 14 in. (356 mm) | 14 in. (356 mm) | 14 in. (356 mm)
Shank Size | 1.25 in. x 2.5 in. (31.8 x 63.5 mm) | 1.25 in. x 2.5 in. (31.8 x 63.5 mm) | 1.25 in. x 2.5 in. (31.8 x 63.5 mm) | 1.25 in. x 2.5 in. (31.8 x 63.5 mm) | 1.25 in. x 2.5 in. (31.8 x 63.5 mm) | 1.25 in. x 2.5 in. (31.8 x 63.5 mm) | 1.25 in. x 2.5 in. (31.8 x 63.5 mm) | 1.25 in. x 2.5 in. (31.8 x 63.5 mm) | 1.25 in. x 2.5 in. (31.8 x 63.5 mm)
Standard Shovels | 4 in. (102 mm) Twisted | 4 in. (102 mm) Twisted | 4 in. (102 mm) Twisted | 4 in. (102 mm) Twisted | 4 in. (102 mm) Twisted | 4 in. (102 mm) Twisted | 4 in. (102 mm) Twisted | 4 in. (102 mm) Twisted | 4 in. (102 mm) Twisted
Point Angle | 50 or 60 Degree | 50 or 60 Degree | 50 or 60 Degree | 50 or 60 Degree | 50 or 60 Degree | 50 or 60 Degree | 50 or 60 Degree | 50 or 60 Degree | 50 or 60 Degree
Shank Offset | 12 in. (305 mm) on Rear Bar | 12 in. (305 mm) on Rear Bar | 12 in. (305 mm) on Rear Bar | 12 in. (305 mm) on Rear Bar | 12 in. (305 mm) on Rear Bar | 12 in. (305 mm) on Rear Bar | 12 in. (305 mm) on Rear Bar | 12 in. (305 mm) on Rear Bar | 12 in. (305 mm) on Rear Bar
Under Frame Clearance | 32 in. (813 mm) | 32 in. (813 mm) | 32 in. (813 mm) | 32 in. (813 mm) | 32 in. (813 mm) | 32 in. (813 mm) | 32 in. (813 mm) | 32 in. (813 mm) | 32 in. (813 mm)
Frame | 6 in. x 4 in. x 0.375 in. (152 x 102 x 9.5 mm) | 6 in. x 4 in. x 0.375 in. (152 x 102 x 9.5 mm) | 6 in. x 4 in. x 0.375 in. (152 x 102 x 9.5 mm) | 6 in. x 4 in. x 0.375 in. (152 x 102 x 9.5 mm) | 6 in. x 4 in. x 0.375 in. (152 x 102 x 9.5 mm) | 6 in. x 4 in. x 0.375 in. (152 x 102 x 9.5 mm) | 6 in. x 4 in. x 0.375 in. (152 x 102 x 9.5 mm) | 6 in. x 4 in. x 0.375 in. (152 x 102 x 9.5 mm) | 6 in. x 4 in. x 0.375 in. (152 x 102 x 9.5 mm)
Frame Construction | Laser Cut/Matchcut Components, Robotically Welded | Laser Cut/Matchcut Components, Robotically Welded | Laser Cut/Matchcut Components, Robotically Welded | Laser Cut/Matchcut Components, Robotically Welded | Laser Cut/Matchcut Components, Robotically Welded | Laser Cut/Matchcut Components, Robotically Welded | Laser Cut/Matchcut Components, Robotically Welded | Laser Cut/Matchcut Components, Robotically Welded | Laser Cut/Matchcut Components, Robotically Welded
Transport Lift Axles | 5.5 in. (140 mm) with UHMW Maintenance Free Pivots | 5.5 in. (140 mm) with UHMW Maintenance Free Pivots | 5.5 in. (140 mm) with UHMW Maintenance Free Pivots | 5.5 in. (140 mm) with UHMW Maintenance Free Pivots | 5.5 in. (140 mm) with UHMW Maintenance Free Pivots | 5.5 in. (140 mm) with UHMW Maintenance Free Pivots | 5.5 in. (140 mm) with UHMW Maintenance Free Pivots | 5.5 in. (140 mm) with UHMW Maintenance Free Pivots | 5.5 in. (140 mm) with UHMW Maintenance Free Pivots
Transport Axle Type | Walking Tandems with Greaseable Pivots | Walking Tandems with Greaseable Pivots | Walking Tandems with Greaseable Pivots | Walking Tandems with Greaseable Pivots | Walking Tandems with Greaseable Pivots | Walking Tandems with Greaseable Pivots | Walking Tandems with Greaseable Pivots | Walking Tandems with Greaseable Pivots | Walking Tandems with Greaseable Pivots
Tire Size - Main Frame | (4) 340/65R x 18 Radial Tires | (4) 340/65R x 18 Radial Tires | (4) 340/65R x 18 Radial Tires | (4) 340/65R x 18 Radial Tires | (4) 400/60R x 18 Radial Tires | (4) 400/60R x 18 Radial Tires | (4) 400/60R x 18 Radial Tires | (4) 400/60R x 18 Radial Tires | (4) 400/60R x 18 Radial Tires
Wheel Hubs - Main Frame | 8-Bolt | 8-Bolt | 8-Bolt | 8-Bolt | 8-Bolt | 8-Bolt | 8-Bolt | 8-Bolt | 8-Bolt
Spindles - Main Frame | 3 in. (76.2 mm) Slip-In Spindles | 3 in. (76.2 mm) Slip-In Spindles | 3 in. (76.2 mm) Slip-In Spindles | 3 in. (76.2 mm) Slip-In Spindles | 3.25 in. (83 mm) Slip-In Spindles | 3.25 in. (83 mm) Slip-In Spindles | 3.25 in. (83 mm) Slip-In Spindles | 3.25 in. (83 mm) Slip-In Spindles | 3.25 in. (83 mm) Slip-In Spindles
Tire Size - Wing Frame | N/A | N/A | N/A | N/A | (4) 340/65R x 18 Radial Tires | (4) 340/65R x 18 Radial Tires | (4) 340/65R x 18 Radial Tires | (4) 340/65R x 18 Radial Tires | (4) 340/65R x 18 Radial Tires
Wheel Hubs - Wing Frame | N/A | N/A | N/A | N/A | 8-Bolt | 8-Bolt | 8-Bolt | 8-Bolt | 8-Bolt
Spindles - Wing Frame | N/A | N/A | N/A | N/A | 3 in. (76.2 mm) Slip-In Spindles | 3 in. (76.2 mm) Slip-In Spindles | 3 in. (76.2 mm) Slip-In Spindles | 3 in. (76.2 mm) Slip-In Spindles | 3 in. (76.2 mm) Slip-In Spindles
Hitch Type | Self-Leveling with Manual Adjustment | Self-Leveling with Manual Adjustment | Self-Leveling with Manual Adjustment | Self-Leveling with Manual Adjustment | Self-Leveling with Manual Adjustment | Self-Leveling with Manual Adjustment | Self-Leveling with Manual Adjustment | Self-Leveling with Manual Adjustment | Self-Leveling with Manual Adjustment
Hitch Category | Cat. III Ball, Single Lip with 1.5 in. (38.1 mm) Hole | Cat. IV Ball, Single Lip with 2 in. (50.8 mm) Hole | Cat. IV Ball, Single Lip with 2 in. (50.8 mm) Hole | Cat. IV Ball, Single Lip with 2 in. (50.8 mm) Hole | Cat. IV Ball, Single Lip with 2 in. (50.8 mm) Hole | Cat. IV Ball, Single Lip with 2 in. (50.8 mm) Hole | Cat. IV Ball, Single Lip with 2 in. (50.8 mm) Hole | Cat. IV Ball, Single Lip with 2 in. (50.8 mm) Hole | Cat. IV Ball, Single Lip with 2 in. (50.8 mm) Hole
Machine Depth Control | Single Point, Front Mounted | Single Point, Front Mounted | Single Point, Front Mounted | Single Point, Front Mounted | Single Point, Front Mounted | Single Point, Front Mounted | Single Point, Front Mounted | Single Point, Front Mounted | Single Point, Front Mounted
Weight Kits Needed | With Attachment - 3 Required | With Attachment - 3 Required | With Attachment - 3 Required | With Attachment - 3 Required | With Attachment - 3 Required | With Attachment - 3 Required | With Attachment - 3 Required | With Attachment - 3 Required | With Attachment - 3 Required
Safety Warning Lights and SMV Emblem | Standard | Standard | Standard | Standard | Standard | Standard | Standard | Standard | Standard
Safety Chain Kit | Standard | Standard | Standard | Standard | Standard | Standard | Standard | Standard | Standard
Adjustment Wrenches | Standard | Standard | Standard | Standard | Standard | Standard | Standard | Standard | Standard
Powder Coat Paint, Blue Sapphire | Standard | Standard | Standard | Standard | Standard | Standard | Standard | Standard | Standard
Cat. III Single Lip Hitch Clevis | Standard | Optional | Optional | Optional | N/A | N/A | N/A | N/A | N/A
Cat. IV Single Lip Hitch Clevis | Optional | Standard | Standard | Standard | Standard | Standard | Standard | Standard | Standard
Cat. V Single Lip Hitch Clevis | N/A | N/A | N/A | N/A | Optional | Optional | Optional | Optional | Optional
2 in. Straight Points | Optional | Optional | Optional | Optional | Optional | Optional | Optional | Optional | Optional
3 in. Twisted Shovels | Optional | Optional | Optional | Optional | Optional | Optional | Optional | Optional | Optional
Rear Hitch | Optional | Optional | Optional | Optional | Optional | Optional | Optional | Optional | Optional
Rear Hitch With Hydraulic Hoses | Optional | Optional | Optional | Optional | Optional | Optional | Optional | Optional | Optional
Spare Tire & Wheel Assembly | Optional | Optional | Optional | Optional | Optional | Optional | Optional | Optional | Optional
Horsepower Requirements | 20 to 30 HP (15 to 22 kW) per Shank | 20 to 30 HP (15 to 22 kW) per Shank | 20 to 30 HP (15 to 22 kW) per Shank | 20 to 30 HP (15 to 22 kW) per Shank | 20 to 30 HP (15 to 22 kW) per Shank | 20 to 30 HP (15 to 22 kW) per Shank | 20 to 30 HP (15 to 22 kW) per Shank | 20 to 30 HP (15 to 22 kW) per Shank | 20 to 30 HP (15 to 22 kW) per Shank
Specifications subject to change with or without notice.