## Sheet1
Adapts To: | 8530-19 | 8530-22 | 8530-25 | 8530-27 | 8530-30 | 8530-33 | 8530-35 | 8550-38 | 8550-43 | 8550-48
Approximate Weight | 3,459 lbs. (1,569 kg) | 3,661 lbs. (1,661 kg) | 3,770 lbs. (1,710 kg) | 4,146 lbs. (1,881 kg) | 4,790 lbs. (2,173 kg) | 5,512 lbs. (2,500 kg) | 5,640 lbs. (2,558 kg) | 6,235 lbs. (2,828 kg) | 6,510 lbs. (2,953 kg) | 6,950 lbs. (3,152 kg)
Chopper Reel | 5-Blade, 16 in. (406 mm) Diameter | 5-Blade, 16 in. (406 mm) Diameter | 5-Blade, 16 in. (406 mm) Diameter | 5-Blade, 16 in. (406 mm) Diameter | 5-Blade, 16 in. (406 mm) Diameter | 5-Blade, 16 in. (406 mm) Diameter | 5-Blade, 16 in. (406 mm) Diameter | 5-Blade, 16 in. (406 mm) Diameter | 5-Blade, 16 in. (406 mm) Diameter | 5-Blade, 16 in. (406 mm) Diameter
Reel Bearings | C-Cushion Trunnion Mount, Greaseable Triple Lip Seals | C-Cushion Trunnion Mount, Greaseable Triple Lip Seals | C-Cushion Trunnion Mount, Greaseable Triple Lip Seals | C-Cushion Trunnion Mount, Greaseable Triple Lip Seals | C-Cushion Trunnion Mount, Greaseable Triple Lip Seals | C-Cushion Trunnion Mount, Greaseable Triple Lip Seals | C-Cushion Trunnion Mount, Greaseable Triple Lip Seals | C-Cushion Trunnion Mount, Greaseable Triple Lip Seals | C-Cushion Trunnion Mount, Greaseable Triple Lip Seals | C-Cushion Trunnion Mount, Greaseable Triple Lip Seals
Teeth | 0.75 in. x 14 in. (19.1 x 356 mm) | 0.75 in. x 14 in. (19.1 x 356 mm) | 0.75 in. x 14 in. (19.1 x 356 mm) | 0.75 in. x 14 in. (19.1 x 356 mm) | 0.75 in. x 14 in. (19.1 x 356 mm) | 0.75 in. x 14 in. (19.1 x 356 mm) | 0.75 in. x 14 in. (19.1 x 356 mm) | 0.75 in. x 14 in. (19.1 x 356 mm) | 0.75 in. x 14 in. (19.1 x 356 mm) | 0.75 in. x 14 in. (19.1 x 356 mm)
Teeth Spacing | Overall 3 in. (76.2 mm) Spacing | Overall 3 in. (76.2 mm) Spacing | Overall 3 in. (76.2 mm) Spacing | Overall 3 in. (76.2 mm) Spacing | Overall 3 in. (76.2 mm) Spacing | Overall 3 in. (76.2 mm) Spacing | Overall 3 in. (76.2 mm) Spacing | Overall 3 in. (76.2 mm) Spacing | Overall 3 in. (76.2 mm) Spacing | Overall 3 in. (76.2 mm) Spacing
Spike Angle Adjustment | 2 Position Adjustment | 2 Position Adjustment | 2 Position Adjustment | 2 Position Adjustment | 2 Position Adjustment | 2 Position Adjustment | 2 Position Adjustment | 2 Position Adjustment | 2 Position Adjustment | 2 Position Adjustment
Section Sizes | 6 ft. (1.8 m) -- 9 ft. (2.7 m) -- 6 ft. (1.8 m) | 7.5 ft. (2.3 m) -- 9 ft. (2.7 m) -- 7.5 ft. (2.3 m) | 8.25 ft. (2.5 m) -- 9.75 ft. (3.0 m) -- 8.25 ft. (2.5 m) | 8.25 ft. (2.5 m) -- 6 ft. (1.8 m) -- 6 ft. (1.8 m) -- 8.25 ft. (2.5 m) | 9.75 ft. (3.0 m) -- 6 ft. (1.8 m) -- 6 ft. (1.8 m) -- 9.75 ft. (3.0 m) | 10.5 ft. (3.2 m) -- 6.75 ft. (2.1 m) -- 6.75 ft. (2.1 m) -- 10.5 ft. (3.2 m) | 11.25 ft. (3.4 m) -- 6.75 ft. (2.1 m) -- 7.5 ft. (2.3 m) -- 11.75 ft. (3.6 m) | 6 ft. (1.8 m) -- 7.5 ft. (2.3 m) -- 6.75 ft. (2.1 m) -- 6 ft. (1.8 m) -- 7.5 ft. (2.3 m) -- 6 ft. (1.8 m) | 7.5 ft. (2.3 m) -- 8.25 ft. (2.5 m) -- 6.75 ft. (2.1 m) -- 6 ft. (1.8 m) -- 8.25 ft. (2.5 m) -- 7.5 ft. (2.3 m) | 9.75 ft. (3.0 m) -- 9 ft. (2.7 m) -- 6.75 ft. (2.1 m) -- 6 ft. (1.8 m) -- 9 ft. (2.7 m) -- 9.75 ft. (3.0 m)
Specifications subject to change with or without notice.