## Sheet1
Product Attributes | SS16 | SSP16 | SSB16 | SSBP16
Approximate Weight | 7,450 lbs. (3,379 kg) | 6,125 lbs. (2,778 kg) | 8,030 lbs. (3,642 kg) | 6,610 lbs. (2,998 kg)
Working Width | 16 ft. 0 in. (4.9 m) | 16 ft. 0 in. (4.9 m) | 16 ft. 0 in. (4.9 m) | 16 ft. 0 in. (4.9 m)
Transport Width | 18 ft. (5.5 m) | 18 ft. (5.5 m) | 18 ft. (5.5 m) | 18 ft. (5.5 m)
Transport Height | 7 ft. 6 in. (2.3 m) | Tractor Dependent | 7 ft. 0 in. (2.1 m) | Tractor Dependent
Transport Length | 17 ft. 7 in. (5.4 m) | 8 ft. 3 in. (2.5 m) | 17 ft. 7 in. (5.4 m) | 7 ft. 5 in. (2.3 m)
Road Clearance | 16 in. (406 mm) | Tractor Dependent | 16 in. (406 mm) | Tractor Dependent
Working Overall Height | 5 ft. 9 in. (1.8 m) | 5 ft. 9 in. (1.8 m) | 5 ft. 7 in. (1.7 m) | 5 ft. 7 in. (1.7 m)
Working Overall Length | 18 ft. 8 in. (5.7 m) | 8 ft. 3 in. (2.5 m) | 18 ft. 8 in. (5.7 m) | 7 ft. 5 in. (2.3 m)
Seed Boxes | All Steel Construction with Cover | All Steel Construction with Cover | All Steel Construction with Cover | All Steel Construction with Cover
Seed Box Capacity (Micro-Meter) | 20 bu. | 20 bu. | 20 bu. | 20 bu.
Seed Box Capacity (Agitator) | N/A | N/A | 10 bu. | 10 bu.
Seed Metering System | “Micro-Meter” | “Micro-Meter” | “Micro-Meter” / Blade Agitator | “Micro-Meter” / Blade Agitator
Seed Metering System Drive | Ground Driven | Ground Driven | Ground Driven | Ground Driven
Seed Meter/Agitator Opening Spacing | 8 in. (203 mm) | 8 in. (203 mm) | 8 in. (203 mm) / 4 in. (102 mm) | 8 in. (203 mm) / 4 in. (102 mm)
Seed Delivery | Broadcast with Wind Deflector | Broadcast with Wind Deflector | Broadcast with Wind Deflector | Broadcast with Wind Deflector
Pulverizer Roller - Front | 15.75 in. (400 mm) Cast Iron | 15.75 in. (400 mm) Cast Iron | 15.75 in. (400 mm) Cast Iron | 15.75 in. (400 mm) Cast Iron
Pulverizer Roller - Rear | 11.5 in. (292 mm) Cast Iron | 11.5 in. (292 mm) Cast Iron | 11.5 in. (292 mm) Cast Iron | 11.5 in. (292 mm) Cast Iron
Pulverizer Axle Bearings | 1.75 in. (45 mm) Flange Bearing Sealed | 1.75 in. (45 mm) Flange Bearing Sealed | 1.75 in. (45 mm) Flange Bearing Sealed | 1.75 in. (45 mm) Flange Bearing Sealed
Pulverizer Axle Size - Front | 12.75 in. (324 mm) | 12.75 in. (324 mm) | 12.75 in. (324 mm) | 12.75 in. (324 mm)
Pulverizer Axle Size - Rear | 8.625 in. (219 mm) | 8.625 in. (219 mm) | 8.625 in. (219 mm) | 8.625 in. (219 mm)
Rear Roller Pneumatic Down Pressure | Standard | Standard | Standard | Standard
Hitch Type | Pull-Type with Hydraulic Transport | Three-Point Hitch | Pull-Type with Hydraulic Transport | Three-Point Hitch
Hitch Category | Cat. II, III Hitch | Cat. II, III Free Link; Cat. II, IIIN, III Quick Coupler Hitch | Cat. II, III Hitch | Cat. II, III Free Link; Cat. II, IIIN, III Quick Coupler Hitch
Tire Size | (4) 11L x 15, 12 Ply Implement Rib | N/A | (4) 11L x 15, 12 Ply Implement Rib | N/A
Blade Agitator | N/A | N/A | Standard | Standard
Cage Agitator | N/A | N/A | Optional | Optional
5-Strip Brush Agitator | N/A | N/A | Optional | Optional
8-Row Brush Agitator | N/A | N/A | Optional | Optional
S-Tine Wheel Track Remover | Optional | Optional | Optional | Optional
Hydraulic S-Tine Track Remover | Optional | Optional | Optional | Optional
Coil Tine Wheel Track Remover | Optional | Optional | Optional | Optional
Electric Clutch | Standard | Standard | Standard | Standard
Electronic Acre Meter | Optional | Optional | Optional | Optional
Loup Elite Mini Monitor System | Optional | Optional | Optional | Optional
Seed Box Scale System | Optional | Optional | Optional | Optional
Safety Warning Lights & SMV Emblem | Standard | Standard | Standard | Standard
Safety Chain Kit | Standard | N/A | Standard | N/A
Powder Coat Paint, Red | Standard | Standard | Standard | Standard
Horsepower Requirements | 6 to 8 HP (4.5 to 6 kW) per ft. | 6 to 8 HP (4.5 to 6 kW) per ft. | 6 to 8 HP (4.5 to 6 kW) per ft. | 6 to 8 HP (4.5 to 6 kW) per ft.
Required Three-Point Hitch Lift Capacity | N/A | 8,000 lbs. (3,629 kg) Minimum | N/A | 9,000 lbs. (4,082 kg) Minimum
Recommended Operating Speed | 4.5 to 6.0 MPH (7.2 to 9.7 km/h) Dependent on Conditions | 4.5 to 6.0 MPH (7.2 to 9.7 km/h) Dependent on Conditions | 4.5 to 6.0 MPH (7.2 to 9.7 km/h) Dependent on Conditions | 4.5 to 6.0 MPH (7.2 to 9.7 km/h) Dependent on Conditions
Specifications subject to change with or without notice.