## Sheet1
Product Attributes | 2512F-7-30 | 2512F-8-30 | 2512F-9-30 | 2512F-10-30 | 2512F-11-30 | 2512F-12-30 | 2512F-13-30 | 2512F-14-30 | 2512F-15-30 | 2512F-16-30
Approximate Weight | 10,422 lbs. (4,727 kg) | 11,559 lbs. (5,243 kg) | 12,721 lbs. (5,770 kg) | 21,686 lbs. (9,837 kg) | 22,738 lbs. (10,314 kg) | 23,859 lbs. (10,822 kg) | 24,911 lbs. (11,299 kg) | 26,244 lbs. (11,904 kg) | 27,113 lbs. (12,298 kg) | 28,545 lbs. (12,948 kg)
Working Width | 17 ft. 6 in. (5.3 m) | 20 ft. 0 in. (6.1 m) | 22 ft. 6 in. (6.9 m) | 25 ft. 0 in. (7.6 m) | 27 ft. 6 in. (8.4 m) | 30 ft. 0 in. (9.1 m) | 32 ft. 6 in. (9.9 m) | 35 ft. 0 in. (10.7 m) | 37 ft. 6 in. (11.4 m) | 40 ft. 0 in. (12.2 m)
Transport Width | 13 ft. 11 in. (4.2 m) | 16 ft. 5 in. (5.0 m) | 13 ft. 11 in. (4.2 m) | 16 ft. 5 in. (5.0 m) | 18 ft. 11 in. (5.8 m) | 13 ft. 11 in. (4.2 m) | 18 ft. 11 in. (5.8 m) | 21 ft. 5 in. (6.5 m) | 18 ft. 11 in. (5.8 m) | 21 ft. 5 in. (6.5 m)
Frame Type | Three-Point Hitch Folding | Three-Point Hitch Folding | Three-Point Hitch Folding | Folding with Pull-Type Caddy | Folding with Pull-Type Caddy | Folding with Pull-Type Caddy | Folding with Pull-Type Caddy | Folding with Pull-Type Caddy | Folding with Pull-Type Caddy | Folding with Pull-Type Caddy
Frame Structure | 6 in. x 6 in. x 0.5 in. (152 x 152 x 13 mm) Rear Frame 6 in. x 4 in. x 0.5 in. (152 x 102 x 13 mm) Front Frame | 6 in. x 6 in. x 0.5 in. (152 x 152 x 13 mm) Rear Frame 6 in. x 4 in. x 0.5 in. (152 x 102 x 13 mm) Front Frame | 6 in. x 6 in. x 0.5 in. (152 x 152 x 13 mm) Rear Frame 6 in. x 4 in. x 0.5 in. (152 x 102 x 13 mm) Front Frame | 6 in. x 6 in. x 0.5 in. (152 x 152 x 13 mm) Rear Frame 6 in. x 4 in. x 0.5 in. (152 x 102 x 13 mm) Front Frame | 6 in. x 6 in. x 0.5 in. (152 x 152 x 13 mm) Rear Frame 6 in. x 4 in. x 0.5 in. (152 x 102 x 13 mm) Front Frame | 6 in. x 6 in. x 0.5 in. (152 x 152 x 13 mm) Rear Frame 6 in. x 4 in. x 0.5 in. (152 x 102 x 13 mm) Front Frame | 6 in. x 6 in. x 0.5 in. (152 x 152 x 13 mm) Rear Frame 6 in. x 4 in. x 0.5 in. (152 x 102 x 13 mm) Front Frame | 6 in. x 6 in. x 0.5 in. (152 x 152 x 13 mm) Rear Frame 6 in. x 4 in. x 0.5 in. (152 x 102 x 13 mm) Front Frame | 6 in. x 6 in. x 0.5 in. (152 x 152 x 13 mm) Rear Frame 6 in. x 4 in. x 0.5 in. (152 x 102 x 13 mm) Front Frame | 6 in. x 6 in. x 0.5 in. (152 x 152 x 13 mm) Rear Frame 6 in. x 4 in. x 0.5 in. (152 x 102 x 13 mm) Front Frame
Frame Construction | Laser Cut Components; Robotically Welded | Laser Cut Components; Robotically Welded | Laser Cut Components; Robotically Welded | Laser Cut Components; Robotically Welded | Laser Cut Components; Robotically Welded | Laser Cut Components; Robotically Welded | Laser Cut Components; Robotically Welded | Laser Cut Components; Robotically Welded | Laser Cut Components; Robotically Welded | Laser Cut Components; Robotically Welded
Frame Extensions | 2 ft. 0 in. (0.6 m) Wing | 2 ft. 0 in. (0.6 m) Wing | 2 ft. 0 in. (0.6 m) Wing | 4 ft. 4 in. (1.3 m) Wing | 4 ft. 4 in. (1.3 m) Wing | 6 ft. 10 in. (2.1 m) Wing | 6 ft. 10 in. (2.1 m) Wing | 6 ft. 10 in. (2.1 m) Wing | 9 ft. 4 in. (2.8 m) Wing | 9 ft. 4 in. (2.8 m) Wing
Coulter Assemblies | Standard | Standard | Standard | Standard | Standard | Standard | Standard | Standard | Standard | Standard
Number of Coulters | 7 | 8 | 9 | 10 | 11 | 12 | 13 | 14 | 15 | 16
Coulter Blade Diameter | 22 in. (559 mm) Smooth Blade (Standard) | 22 in. (559 mm) Smooth Blade (Standard) | 22 in. (559 mm) Smooth Blade (Standard) | 22 in. (559 mm) Smooth Blade (Standard) | 22 in. (559 mm) Smooth Blade (Standard) | 22 in. (559 mm) Smooth Blade (Standard) | 22 in. (559 mm) Smooth Blade (Standard) | 22 in. (559 mm) Smooth Blade (Standard) | 22 in. (559 mm) Smooth Blade (Standard) | 22 in. (559 mm) Smooth Blade (Standard)
Coulter Protection | Adjustable Spring Cushion | Adjustable Spring Cushion | Adjustable Spring Cushion | Adjustable Spring Cushion | Adjustable Spring Cushion | Adjustable Spring Cushion | Adjustable Spring Cushion | Adjustable Spring Cushion | Adjustable Spring Cushion | Adjustable Spring Cushion
Coulter Down Pressure | 600 lbs. (272 kg) | 600 lbs. (272 kg) | 600 lbs. (272 kg) | 600 lbs. (272 kg) | 600 lbs. (272 kg) | 600 lbs. (272 kg) | 600 lbs. (272 kg) | 600 lbs. (272 kg) | 600 lbs. (272 kg) | 600 lbs. (272 kg)
Coulter Trip Height | 6 in. (152 mm) | 6 in. (152 mm) | 6 in. (152 mm) | 6 in. (152 mm) | 6 in. (152 mm) | 6 in. (152 mm) | 6 in. (152 mm) | 6 in. (152 mm) | 6 in. (152 mm) | 6 in. (152 mm)
22 in. Ripple Coulter | Optional | Optional | Optional | Optional | Optional | Optional | Optional | Optional | Optional | Optional
22 in. Pyramid Coulter | Optional | Optional | Optional | Optional | Optional | Optional | Optional | Optional | Optional | Optional
Number of Shanks | 1-5-1 | 1-6-1 | 2-5-2 | 2-6-2 | 2-7-2 | 3-6-3 | 3-7-3 | 3-8-3 | 4-7-4 | 4-8-4
Shank Type | Auto-Reset Spring Shank | Auto-Reset Spring Shank | Auto-Reset Spring Shank | Auto-Reset Spring Shank | Auto-Reset Spring Shank | Auto-Reset Spring Shank | Auto-Reset Spring Shank | Auto-Reset Spring Shank | Auto-Reset Spring Shank | Auto-Reset Spring Shank
Shank Leg Type* | 1.25 in. x 5 in. x 36 in. (32.8 x 127 x 914 mm) Straight Leg Shank | 1.25 in. x 5 in. x 36 in. (32.8 x 127 x 914 mm) Straight Leg Shank | 1.25 in. x 5 in. x 36 in. (32.8 x 127 x 914 mm) Straight Leg Shank | 1.25 in. x 5 in. x 36 in. (32.8 x 127 x 914 mm) Straight Leg Shank | 1.25 in. x 5 in. x 36 in. (32.8 x 127 x 914 mm) Straight Leg Shank | 1.25 in. x 5 in. x 36 in. (32.8 x 127 x 914 mm) Straight Leg Shank | 1.25 in. x 5 in. x 36 in. (32.8 x 127 x 914 mm) Straight Leg Shank | 1.25 in. x 5 in. x 36 in. (32.8 x 127 x 914 mm) Straight Leg Shank | 1.25 in. x 5 in. x 36 in. (32.8 x 127 x 914 mm) Straight Leg Shank | 1.25 in. x 5 in. x 36 in. (32.8 x 127 x 914 mm) Straight Leg Shank
| 1.25 in. x 4 in. x 36 in. (32.8 x 102 x 914 mm) Parabolic Shank | 1.25 in. x 4 in. x 36 in. (32.8 x 102 x 914 mm) Parabolic Shank | 1.25 in. x 4 in. x 36 in. (32.8 x 102 x 914 mm) Parabolic Shank | 1.25 in. x 4 in. x 36 in. (32.8 x 102 x 914 mm) Parabolic Shank | 1.25 in. x 4 in. x 36 in. (32.8 x 102 x 914 mm) Parabolic Shank | 1.25 in. x 4 in. x 36 in. (32.8 x 102 x 914 mm) Parabolic Shank | 1.25 in. x 4 in. x 36 in. (32.8 x 102 x 914 mm) Parabolic Shank | 1.25 in. x 4 in. x 36 in. (32.8 x 102 x 914 mm) Parabolic Shank | 1.25 in. x 4 in. x 36 in. (32.8 x 102 x 914 mm) Parabolic Shank | 1.25 in. x 4 in. x 36 in. (32.8 x 102 x 914 mm) Parabolic Shank
| 0.75 in. x 5 in. x 32 in. (19 x 127 x 813 mm) Low Disturbance Shank | 0.75 in. x 5 in. x 32 in. (19 x 127 x 813 mm) Low Disturbance Shank | 0.75 in. x 5 in. x 32 in. (19 x 127 x 813 mm) Low Disturbance Shank | 0.75 in. x 5 in. x 32 in. (19 x 127 x 813 mm) Low Disturbance Shank | 0.75 in. x 5 in. x 32 in. (19 x 127 x 813 mm) Low Disturbance Shank | 0.75 in. x 5 in. x 32 in. (19 x 127 x 813 mm) Low Disturbance Shank | 0.75 in. x 5 in. x 32 in. (19 x 127 x 813 mm) Low Disturbance Shank | 0.75 in. x 5 in. x 32 in. (19 x 127 x 813 mm) Low Disturbance Shank | 0.75 in. x 5 in. x 32 in. (19 x 127 x 813 mm) Low Disturbance Shank | 0.75 in. x 5 in. x 32 in. (19 x 127 x 813 mm) Low Disturbance Shank
Shank Spacing | 30 in. (762 mm) | 30 in. (762 mm) | 30 in. (762 mm) | 30 in. (762 mm) | 30 in. (762 mm) | 30 in. (762 mm) | 30 in. (762 mm) | 30 in. (762 mm) | 30 in. (762 mm) | 30 in. (762 mm)
Maximum Shank Working Depth | 16 in. (406 mm) | 16 in. (406 mm) | 16 in. (406 mm) | 16 in. (406 mm) | 16 in. (406 mm) | 16 in. (406 mm) | 16 in. (406 mm) | 16 in. (406 mm) | 16 in. (406 mm) | 16 in. (406 mm)
Shank Trip Height | 16 in. (406 mm) | 16 in. (406 mm) | 16 in. (406 mm) | 16 in. (406 mm) | 16 in. (406 mm) | 16 in. (406 mm) | 16 in. (406 mm) | 16 in. (406 mm) | 16 in. (406 mm) | 16 in. (406 mm)
Point Load | 2,300 lbs. (1,043 kg) | 2,300 lbs. (1,043 kg) | 2,300 lbs. (1,043 kg) | 2,300 lbs. (1,043 kg) | 2,300 lbs. (1,043 kg) | 2,300 lbs. (1,043 kg) | 2,300 lbs. (1,043 kg) | 2,300 lbs. (1,043 kg) | 2,300 lbs. (1,043 kg) | 2,300 lbs. (1,043 kg)
Under Frame Clearance | 40.5 in. (1.0 m) | 40.5 in. (1.0 m) | 40.5 in. (1.0 m) | 40.5 in. (1.0 m) | 40.5 in. (1.0 m) | 40.5 in. (1.0 m) | 40.5 in. (1.0 m) | 40.5 in. (1.0 m) | 40.5 in. (1.0 m) | 40.5 in. (1.0 m)
Points for Straight Leg Shanks | 2.5 in. (63.5 mm) C.A.D.I. Point (Standard) | 2.5 in. (63.5 mm) C.A.D.I. Point (Standard) | 2.5 in. (63.5 mm) C.A.D.I. Point (Standard) | 2.5 in. (63.5 mm) C.A.D.I. Point (Standard) | 2.5 in. (63.5 mm) C.A.D.I. Point (Standard) | 2.5 in. (63.5 mm) C.A.D.I. Point (Standard) | 2.5 in. (63.5 mm) C.A.D.I. Point (Standard) | 2.5 in. (63.5 mm) C.A.D.I. Point (Standard) | 2.5 in. (63.5 mm) C.A.D.I. Point (Standard) | 2.5 in. (63.5 mm) C.A.D.I. Point (Standard)
| 2.375 in. (60.3 mm) Shark Fin C.AD.I. Point (Optional) | 2.375 in. (60.3 mm) Shark Fin C.AD.I. Point (Optional) | 2.375 in. (60.3 mm) Shark Fin C.AD.I. Point (Optional) | 2.375 in. (60.3 mm) Shark Fin C.AD.I. Point (Optional) | 2.375 in. (60.3 mm) Shark Fin C.AD.I. Point (Optional) | 2.375 in. (60.3 mm) Shark Fin C.AD.I. Point (Optional) | 2.375 in. (60.3 mm) Shark Fin C.AD.I. Point (Optional) | 2.375 in. (60.3 mm) Shark Fin C.AD.I. Point (Optional) | 2.375 in. (60.3 mm) Shark Fin C.AD.I. Point (Optional) | 2.375 in. (60.3 mm) Shark Fin C.AD.I. Point (Optional)
| 7 in. (178 mm) Wing Point w/Cast Cap (Optional) | 7 in. (178 mm) Wing Point w/Cast Cap (Optional) | 7 in. (178 mm) Wing Point w/Cast Cap (Optional) | 7 in. (178 mm) Wing Point w/Cast Cap (Optional) | 7 in. (178 mm) Wing Point w/Cast Cap (Optional) | 7 in. (178 mm) Wing Point w/Cast Cap (Optional) | 7 in. (178 mm) Wing Point w/Cast Cap (Optional) | 7 in. (178 mm) Wing Point w/Cast Cap (Optional) | 7 in. (178 mm) Wing Point w/Cast Cap (Optional) | 7 in. (178 mm) Wing Point w/Cast Cap (Optional)
| 7 in. (178 mm) Wing Point w/Chrome Cap (Optional) | 7 in. (178 mm) Wing Point w/Chrome Cap (Optional) | 7 in. (178 mm) Wing Point w/Chrome Cap (Optional) | 7 in. (178 mm) Wing Point w/Chrome Cap (Optional) | 7 in. (178 mm) Wing Point w/Chrome Cap (Optional) | 7 in. (178 mm) Wing Point w/Chrome Cap (Optional) | 7 in. (178 mm) Wing Point w/Chrome Cap (Optional) | 7 in. (178 mm) Wing Point w/Chrome Cap (Optional) | 7 in. (178 mm) Wing Point w/Chrome Cap (Optional) | 7 in. (178 mm) Wing Point w/Chrome Cap (Optional)
| 10 in. (254 mm) Wing Point w/Chrome Cap (Optional) | 10 in. (254 mm) Wing Point w/Chrome Cap (Optional) | 10 in. (254 mm) Wing Point w/Chrome Cap (Optional) | 10 in. (254 mm) Wing Point w/Chrome Cap (Optional) | 10 in. (254 mm) Wing Point w/Chrome Cap (Optional) | 10 in. (254 mm) Wing Point w/Chrome Cap (Optional) | 10 in. (254 mm) Wing Point w/Chrome Cap (Optional) | 10 in. (254 mm) Wing Point w/Chrome Cap (Optional) | 10 in. (254 mm) Wing Point w/Chrome Cap (Optional) | 10 in. (254 mm) Wing Point w/Chrome Cap (Optional)
Wearstrips for Straight Leg Shanks | C.A.D.I. Wearstrip (Standard) | C.A.D.I. Wearstrip (Standard) | C.A.D.I. Wearstrip (Standard) | C.A.D.I. Wearstrip (Standard) | C.A.D.I. Wearstrip (Standard) | C.A.D.I. Wearstrip (Standard) | C.A.D.I. Wearstrip (Standard) | C.A.D.I. Wearstrip (Standard) | C.A.D.I. Wearstrip (Standard) | C.A.D.I. Wearstrip (Standard)
Points for Parabolic Shanks | 2.5 in. (63.5 mm) C.A.D.I. Point (Standard) | 2.5 in. (63.5 mm) C.A.D.I. Point (Standard) | 2.5 in. (63.5 mm) C.A.D.I. Point (Standard) | 2.5 in. (63.5 mm) C.A.D.I. Point (Standard) | 2.5 in. (63.5 mm) C.A.D.I. Point (Standard) | 2.5 in. (63.5 mm) C.A.D.I. Point (Standard) | 2.5 in. (63.5 mm) C.A.D.I. Point (Standard) | 2.5 in. (63.5 mm) C.A.D.I. Point (Standard) | 2.5 in. (63.5 mm) C.A.D.I. Point (Standard) | 2.5 in. (63.5 mm) C.A.D.I. Point (Standard)
| 2.375 in. (60.3 mm) Shark Fin C.AD.I. Point (Optional) | 2.375 in. (60.3 mm) Shark Fin C.AD.I. Point (Optional) | 2.375 in. (60.3 mm) Shark Fin C.AD.I. Point (Optional) | 2.375 in. (60.3 mm) Shark Fin C.AD.I. Point (Optional) | 2.375 in. (60.3 mm) Shark Fin C.AD.I. Point (Optional) | 2.375 in. (60.3 mm) Shark Fin C.AD.I. Point (Optional) | 2.375 in. (60.3 mm) Shark Fin C.AD.I. Point (Optional) | 2.375 in. (60.3 mm) Shark Fin C.AD.I. Point (Optional) | 2.375 in. (60.3 mm) Shark Fin C.AD.I. Point (Optional) | 2.375 in. (60.3 mm) Shark Fin C.AD.I. Point (Optional)
| 7 in. (178 mm) Wing Point w/Cast Cap (Optional) | 7 in. (178 mm) Wing Point w/Cast Cap (Optional) | 7 in. (178 mm) Wing Point w/Cast Cap (Optional) | 7 in. (178 mm) Wing Point w/Cast Cap (Optional) | 7 in. (178 mm) Wing Point w/Cast Cap (Optional) | 7 in. (178 mm) Wing Point w/Cast Cap (Optional) | 7 in. (178 mm) Wing Point w/Cast Cap (Optional) | 7 in. (178 mm) Wing Point w/Cast Cap (Optional) | 7 in. (178 mm) Wing Point w/Cast Cap (Optional) | 7 in. (178 mm) Wing Point w/Cast Cap (Optional)
| 7 in. (178 mm) Wing Point w/Chrome Cap (Optional) | 7 in. (178 mm) Wing Point w/Chrome Cap (Optional) | 7 in. (178 mm) Wing Point w/Chrome Cap (Optional) | 7 in. (178 mm) Wing Point w/Chrome Cap (Optional) | 7 in. (178 mm) Wing Point w/Chrome Cap (Optional) | 7 in. (178 mm) Wing Point w/Chrome Cap (Optional) | 7 in. (178 mm) Wing Point w/Chrome Cap (Optional) | 7 in. (178 mm) Wing Point w/Chrome Cap (Optional) | 7 in. (178 mm) Wing Point w/Chrome Cap (Optional) | 7 in. (178 mm) Wing Point w/Chrome Cap (Optional)
| 10 in. (254 mm) Wing Point w/Chrome Cap (Optional) | 10 in. (254 mm) Wing Point w/Chrome Cap (Optional) | 10 in. (254 mm) Wing Point w/Chrome Cap (Optional) | 10 in. (254 mm) Wing Point w/Chrome Cap (Optional) | 10 in. (254 mm) Wing Point w/Chrome Cap (Optional) | 10 in. (254 mm) Wing Point w/Chrome Cap (Optional) | 10 in. (254 mm) Wing Point w/Chrome Cap (Optional) | 10 in. (254 mm) Wing Point w/Chrome Cap (Optional) | 10 in. (254 mm) Wing Point w/Chrome Cap (Optional) | 10 in. (254 mm) Wing Point w/Chrome Cap (Optional)
Wearstrips for Parabolic Shanks | C.A.D.I. Wearstrip (Standard) | C.A.D.I. Wearstrip (Standard) | C.A.D.I. Wearstrip (Standard) | C.A.D.I. Wearstrip (Standard) | C.A.D.I. Wearstrip (Standard) | C.A.D.I. Wearstrip (Standard) | C.A.D.I. Wearstrip (Standard) | C.A.D.I. Wearstrip (Standard) | C.A.D.I. Wearstrip (Standard) | C.A.D.I. Wearstrip (Standard)
Points for Low Disturbance Shanks | 2 in. (50.8 mm) V-Shaped Point (Standard) | 2 in. (50.8 mm) V-Shaped Point (Standard) | 2 in. (50.8 mm) V-Shaped Point (Standard) | 2 in. (50.8 mm) V-Shaped Point (Standard) | 2 in. (50.8 mm) V-Shaped Point (Standard) | 2 in. (50.8 mm) V-Shaped Point (Standard) | 2 in. (50.8 mm) V-Shaped Point (Standard) | 2 in. (50.8 mm) V-Shaped Point (Standard) | 2 in. (50.8 mm) V-Shaped Point (Standard) | 2 in. (50.8 mm) V-Shaped Point (Standard)
| 7 in. (178 mm) Wing Point w/ Chrome Cap (Optional) | 7 in. (178 mm) Wing Point w/ Chrome Cap (Optional) | 7 in. (178 mm) Wing Point w/ Chrome Cap (Optional) | 7 in. (178 mm) Wing Point w/ Chrome Cap (Optional) | 7 in. (178 mm) Wing Point w/ Chrome Cap (Optional) | 7 in. (178 mm) Wing Point w/ Chrome Cap (Optional) | 7 in. (178 mm) Wing Point w/ Chrome Cap (Optional) | 7 in. (178 mm) Wing Point w/ Chrome Cap (Optional) | 7 in. (178 mm) Wing Point w/ Chrome Cap (Optional) | 7 in. (178 mm) Wing Point w/ Chrome Cap (Optional)
Wearstrips for Low Disturbance Shanks | C.A.D.I. Wearstrip (Standard) | C.A.D.I. Wearstrip (Standard) | C.A.D.I. Wearstrip (Standard) | C.A.D.I. Wearstrip (Standard) | C.A.D.I. Wearstrip (Standard) | C.A.D.I. Wearstrip (Standard) | C.A.D.I. Wearstrip (Standard) | C.A.D.I. Wearstrip (Standard) | C.A.D.I. Wearstrip (Standard) | C.A.D.I. Wearstrip (Standard)
Gauge Wheels | (4) Standard | (4) Standard | (4) Standard | (2) Standard (See Caddy Specs) | (2) Standard (See Caddy Specs) | (2) Standard (See Caddy Specs) | (2) Standard (See Caddy Specs) | (2) Standard (See Caddy Specs) | (2) Standard (See Caddy Specs) | (2) Standard (See Caddy Specs)
Gauge Wheel Type | Turnbuckle Adjustable | Turnbuckle Adjustable | Turnbuckle Adjustable | Turnbuckle Adjustable | Turnbuckle Adjustable | Turnbuckle Adjustable | Turnbuckle Adjustable | Turnbuckle Adjustable | Turnbuckle Adjustable | Turnbuckle Adjustable
Gauge Wheel Hubs | 6-Bolt | 6-Bolt | 6-Bolt | 6-Bolt | 6-Bolt | 6-Bolt | 6-Bolt | 6-Bolt | 6-Bolt | 6-Bolt
Gauge Wheel Tire Size | HD 280/70R x 15 | HD 280/70R x 15 | HD 280/70R x 15 | HD 280/70R x 15 | HD 280/70R x 15 | HD 280/70R x 15 | HD 280/70R x 15 | HD 280/70R x 15 | HD 280/70R x 15 | HD 280/70R x 15
Three-Point Hitch | Cat. III, IV | Cat. III, IV | Cat. III, IV | N/A | N/A | N/A | N/A | N/A | N/A | N/A
Pull-Hitch Caddy | Optional | Optional | Optional | Standard | Standard | Standard | Standard | Standard | Standard | Standard
Pull-Hitch Caddy Tires | (4) 385/65R x 22.5 Radial Tires | (4) 385/65R x 22.5 Radial Tires | (4) 385/65R x 22.5 Radial Tires | (4) 385/65R x 22.5 Radial Tires | (4) 385/65R x 22.5 Radial Tires | (4) 385/65R x 22.5 Radial Tires | (4) 385/65R x 22.5 Radial Tires | (4) 385/65R x 22.5 Radial Tires | (4) 385/65R x 22.5 Radial Tires | (4) 385/65R x 22.5 Radial Tires
Pull-Hitch Caddy Hitch | Cat. IV Ball Hitch | Cat. IV Ball Hitch | Cat. IV Ball Hitch | Cat. IV Ball Hitch | Cat. IV Ball Hitch | Cat. IV Ball Hitch | Cat. IV Ball Hitch | Cat. IV Ball Hitch | Cat. IV Ball Hitch | Cat. IV Ball Hitch
Coverboard Kit | Optional | Optional | Optional | Optional | Optional | Optional | Optional | Optional | Optional | Optional
12 in. Offset Shank Mounts | Optional | Optional | Optional | Optional | Optional | Optional | Optional | Optional | Optional | Optional
Rear Hitch | Optional | Optional | Optional | N/A | N/A | N/A | N/A | N/A | N/A | N/A
Parking Stands | Standard | Standard | Standard | Standard | Standard | Standard | Standard | Standard | Standard | Standard
Powder Coat Paint, Sapphire Blue | Standard | Standard | Standard | Standard | Standard | Standard | Standard | Standard | Standard | Standard
LED Warning Lights & SMV Emblem | Standard | Standard | Standard | Standard | Standard | Standard | Standard | Standard | Standard | Standard
Horsepower Requirements | 40 HP and up (30 kW) Per Shank | 40 HP and up (30 kW) Per Shank | 40 HP and up (30 kW) Per Shank | 40 HP and up (30 kW) Per Shank | 40 HP and up (30 kW) Per Shank | 40 HP and up (30 kW) Per Shank | 40 HP and up (30 kW) Per Shank | 40 HP and up (30 kW) Per Shank | 40 HP and up (30 kW) Per Shank | 40 HP and up (30 kW) Per Shank
Recommended Operating Speed | 3 to 5 MPH (4.8 to 8.0 km/h) | 3 to 5 MPH (4.8 to 8.0 km/h) | 3 to 5 MPH (4.8 to 8.0 km/h) | 3 to 5 MPH (4.8 to 8.0 km/h) | 3 to 5 MPH (4.8 to 8.0 km/h) | 3 to 5 MPH (4.8 to 8.0 km/h) | 3 to 5 MPH (4.8 to 8.0 km/h) | 3 to 5 MPH (4.8 to 8.0 km/h) | 3 to 5 MPH (4.8 to 8.0 km/h) | 3 to 5 MPH (4.8 to 8.0 km/h)
* Units are equipped with choice of Straight Leg Shanks, Parabolic Shanks or Low Disturbance Shanks. Points and Wearstrips listed above as Standard are included with each respective shank choice, unless Optional equipment is chosen.
Specifications subject to change with or without notice.