## Sheet1
Product Attributes | 6231-21 | 6231-23 | 6231-26 | 6231-29 | 6231-30 | 6231-33 | 6231-36
24 IN. BLADES ON 7 IN. SPACING
Approximate Weight | 16,300 lbs. (7,394 kg) | 17,850 lbs. (8,097 kg) | 20,175 lbs. (9,151 kg) | 22,500 lbs. (10,206 kg) | 23,050 lbs. (10,455 kg) | 25,355 lbs. (11,500 kg) | 27,660 lbs. (12,546 kg)
Working Width | 21 ft. 3 in. (6.5 m) | 23 ft. 10 in. (7.3 m) | 27 ft. 11 in. (8.5 m) | 30 ft. 2 in. (9.2 m) | 31 ft. 3 in. (9.5 m) | 34 ft. 8 in. (10.6 m) | 36 ft. 10 in. (11.2 m)
Front Gang Width | 18 ft. 0 in. (5.5 m) | 20 ft. 1 in. (6.1 m) | 24 ft. 8 in. (7.5 m) | 26 ft. 10 in. (8.2 m) | 28 ft. 0 in. (8.5 m) | 31 ft. 4 in. (9.5 m) | 33 ft. 6 in. (10.2 m)
Transport Width | 14 ft. 0 in. (4.3 m) | 14 ft. 0 in. (4.3 m) | 14 ft. 0 in. (4.3 m) | 14 ft. 0 in. (4.3 m) | 17 ft. 7 in. (5.4 m) | 17 ft. 7 in. (5.4 m) | 17 ft. 7 in. (5.4 m)
Transport Height | 9 ft. 9 in. (3.0 m) | 11 ft. 1 in. (3.4 m) | 13 ft. 3 in. (4.0 m) | 14 ft. 4 in. (4.4 m) | 13 ft. 1 in. (4.0 m) | 14 ft. 8 in. (4.5 m) | 15 ft. 8 in. (4.8 m)
Number of Blades - Front Gang | 34 | 38 | 46 | 50 | 52 | 58 | 62
Number of Blades - Rear Gang | 38 | 42 | 50 | 54 | 56 | 62 | 66
Blade Size | 24 in. (610 mm) x 0.25 in. (6.35 mm) | 24 in. (610 mm) x 0.25 in. (6.35 mm) | 24 in. (610 mm) x 0.25 in. (6.35 mm) | 24 in. (610 mm) x 0.25 in. (6.35 mm) | 24 in. (610 mm) x 0.25 in. (6.35 mm) | 24 in. (610 mm) x 0.25 in. (6.35 mm) | 24 in. (610 mm) x 0.25 in. (6.35 mm)
| 24 in. (610 mm) x 0.25 in. (6.35 mm) Rollable | 24 in. (610 mm) x 0.25 in. (6.35 mm) Rollable | 24 in. (610 mm) x 0.25 in. (6.35 mm) Rollable | 24 in. (610 mm) x 0.25 in. (6.35 mm) Rollable | 24 in. (610 mm) x 0.25 in. (6.35 mm) Rollable | 24 in. (610 mm) x 0.25 in. (6.35 mm) Rollable | 24 in. (610 mm) x 0.25 in. (6.35 mm) Rollable
Blade Concavity | Low Concavity | Low Concavity | Low Concavity | Low Concavity | Low Concavity | Low Concavity | Low Concavity
Blade Spacing - Front Gang | 7 in. (178 mm) | 7 in. (178 mm) | 7 in. (178 mm) | 7 in. (178 mm) | 7 in. (178 mm) | 7 in. (178 mm) | 7 in. (178 mm)
Blade Spacing - Rear Gang | 7 in. (178 mm) | 7 in. (178 mm) | 7 in. (178 mm) | 7 in. (178 mm) | 7 in. (178 mm) | 7 in. (178 mm) | 7 in. (178 mm)
24 IN. BLADES ON 8.75 IN. SPACING
Approximate Weight | 13,650 lbs. (6,192 kg) | 14,870 lbs. (6,745 kg) | 16,810 lbs. (7,625 kg) | 18,750 lbs. (8,505 kg) | 19,395 lbs. (8,797 kg) | 21,335 lbs. (9,677 kg) | 23,272 lbs. (10,556 kg)
Working Width | 20 ft. 9 in. (6.3 m) | 23 ft. 4 in. (7.4 m) | 26 ft. 2 in. (8.0 m) | 28 ft. 11 in. (8.8 m) | 30 ft. 4 in. (9.2 m) | 33 ft. 1 in. (10.1 m) | 35 ft. 10 in. (10.9 m)
Front Gang Width | 18 ft. 3 in. (5.6 m) | 21 ft. 0 in. (6.4 m) | 23 ft. 9 in. (7.2 m) | 26 ft. 5 in. (8.1 m) | 27 ft. 10 in. (8.5 m) | 30 ft. 7 in. (9.3 m) | 33 ft. 4 in. (10.2 m)
Transport Width | 14 ft. 0 in (4.3 m) | 14 ft. 0 in (4.3 m) | 14 ft. 0 in (4.3 m) | 14 ft. 0 in (4.3 m) | 17 ft. 7 in. (5.4 m) | 17 ft. 7 in. (5.4 m) | 17 ft. 7 in. (5.4 m)
Transport Height | 9 ft. 11 in. (3.0 m) | 11 ft. 3 in. (3.4 m) | 12 ft. 6 in. (3.8 m) | 13 ft. 10 in. (4.2 m) | 12 ft. 8 in. (3.9 m) | 14 ft. 0 in. (4.3 m) | 15 ft. 3 in. (4.6 m)
Number of Blades - Front Gang | 28 | 32 | 36 | 40 | 42 | 46 | 50
Number of Blades - Rear Gang | 30 | 34 | 38 | 42 | 44 | 48 | 52
Blade Size | 24 in. (610 mm) x 0.25 in. (6.35 mm) | 24 in. (610 mm) x 0.25 in. (6.35 mm) | 24 in. (610 mm) x 0.25 in. (6.35 mm) | 24 in. (610 mm) x 0.25 in. (6.35 mm) | 24 in. (610 mm) x 0.25 in. (6.35 mm) | 24 in. (610 mm) x 0.25 in. (6.35 mm) | 24 in. (610 mm) x 0.25 in. (6.35 mm)
| 24 in. (610 mm) x 0.25 in. (6.35 mm) Rollable | 24 in. (610 mm) x 0.25 in. (6.35 mm) Rollable | 24 in. (610 mm) x 0.25 in. (6.35 mm) Rollable | 24 in. (610 mm) x 0.25 in. (6.35 mm) Rollable | 24 in. (610 mm) x 0.25 in. (6.35 mm) Rollable | 24 in. (610 mm) x 0.25 in. (6.35 mm) Rollable | 24 in. (610 mm) x 0.25 in. (6.35 mm) Rollable
Blade Concavity | Regular Concavity | Regular Concavity | Regular Concavity | Regular Concavity | Regular Concavity | Regular Concavity | Regular Concavity
Blade Spacing - Front Gang | 8.75 in. (222 mm) | 8.75 in. (222 mm) | 8.75 in. (222 mm) | 8.75 in. (222 mm) | 8.75 in. (222 mm) | 8.75 in. (222 mm) | 8.75 in. (222 mm)
Blade Spacing - Rear Gang | 8.75 in. (222 mm) | 8.75 in. (222 mm) | 8.75 in. (222 mm) | 8.75 in. (222 mm) | 8.75 in. (222 mm) | 8.75 in. (222 mm) | 8.75 in. (222 mm)
26 IN. BLADES ON 8.75 IN. SPACING
Approximate Weight | 14,566 lbs. (6,607 kg) | 15,912 lbs. (7,218 kg) | 17,980 lbs. (8,155 kg) | 20,045 lbs. (9,092 kg) | 20,755 lbs. (9,414 kg) | 22,820 lbs. (10,351 kg) | 24,885 lbs. (11,288 kg)
Working Width | 20 ft. 9 in. (6.3 m) | 23 ft. 4 in. (7.4 m) | 26 ft. 2 in. (8.0 m) | 28 ft. 11 in. (8.8 m) | 30 ft. 4 in. (9.2 m) | 33 ft. 1 in. (10.1 m) | 35 ft. 10 in. (10.9 m)
Front Gang Width | 18 ft. 3 in. (5.6 m) | 21 ft. 0 in. (6.4 m) | 23 ft. 9 in. (7.2 m) | 26 ft. 5 in. (8.1 m) | 27 ft. 10 in. (8.5 m) | 30 ft. 7 in. (9.3 m) | 33 ft. 4 in. (10.2 m)
Transport Width | 14 ft. 2 in. (4.3 m) | 14 ft. 2 in. (4.3 m) | 14 ft. 2 in. (4.3 m) | 14 ft. 2 in. (4.3 m) | 17 ft. 9 in. (5.4 m) | 17 ft. 9 in. (5.4 m) | 17 ft. 9 in. (5.4 m)
Transport Height | 9 ft. 11 in. (3.0 m) | 11 ft. 3 in. (3.4 m) | 12 ft. 6 in. (3.8 m) | 13 ft. 10 in. (4.2 m) | 12 ft. 8 in. (3.9 m) | 14 ft. 0 in. (4.3 m) | 15 ft. 3 in. (4.6 m)
Number of Blades - Front Gang | 28 | 32 | 36 | 40 | 42 | 46 | 50
Number of Blades - Rear Gang | 30 | 34 | 38 | 42 | 44 | 48 | 52
Blade Size | 26 in. (660 mm) x 0.25 in. (6.35 mm) | 26 in. (660 mm) x 0.25 in. (6.35 mm) | 26 in. (660 mm) x 0.25 in. (6.35 mm) | 26 in. (660 mm) x 0.25 in. (6.35 mm) | 26 in. (660 mm) x 0.25 in. (6.35 mm) | 26 in. (660 mm) x 0.25 in. (6.35 mm) | 26 in. (660 mm) x 0.25 in. (6.35 mm)
| 26 in. (660 mm) x 0.3125 in. (7.94 mm) | 26 in. (660 mm) x 0.3125 in. (7.94 mm) | 26 in. (660 mm) x 0.3125 in. (7.94 mm) | 26 in. (660 mm) x 0.3125 in. (7.94 mm) | 26 in. (660 mm) x 0.3125 in. (7.94 mm) | 26 in. (660 mm) x 0.3125 in. (7.94 mm) | 26 in. (660 mm) x 0.3125 in. (7.94 mm)
Blade Concavity | Regular Concavity | Regular Concavity | Regular Concavity | Regular Concavity | Regular Concavity | Regular Concavity | Regular Concavity
Blade Spacing - Front Gang | 8.75 in. (222 mm) | 8.75 in. (222 mm) | 8.75 in. (222 mm) | 8.75 in. (222 mm) | 8.75 in. (222 mm) | 8.75 in. (222 mm) | 8.75 in. (222 mm)
Blade Spacing - Rear Gang | 8.75 in. (222 mm) | 8.75 in. (222 mm) | 8.75 in. (222 mm) | 8.75 in. (222 mm) | 8.75 in. (222 mm) | 8.75 in. (222 mm) | 8.75 in. (222 mm)
28 IN. BLADES ON 8.75 IN. SPACING
Approximate Weight | 15,100 lbs. (6,849 kg) | 16,520 lbs. (7,493 kg) | 18,660 lbs. (8,464 kg) | 20,800 lbs. (9,435 kg) | 21,545 lbs. (9,759kg) | 23,685 lbs. (10,743 kg) | 25,820 lbs. (11,711 kg)
Working Width | 20 ft. 10 in. (6.3 m) | 23 ft. 6 in. (7.2 m) | 26 ft. 4 in. (8.0 m) | 29 ft. 1 in. (8.9 m) | 30 ft. 7 in. (9.3 m) | 33 ft. 4 in. (10.3 m) | 36 ft. 1 in. (11.0 m)
Front Gang Width | 18 ft. 3 in. (5.6 m) | 21 ft. 0 in. (6.4 m) | 23 ft. 9 in. (7.2 m) | 26 ft. 5 in. (8.1 m) | 27 ft. 10 in. (8.5 m) | 30 ft. 10 in. (9.3 m) | 33 ft. 7 in. (10.2 m)
Transport Width | 14 ft. 2 in. (4.3 m) | 14 ft. 2 in. (4.3 m) | 14 ft. 4 in. (4.4 m) | 14 ft. 4 in. (4.4 m) | 17 ft. 11 in. (5.5 m) | 17 ft. 11 in. (5.5 m) | 17 ft. 11 in. (5.5 m)
Transport Height | 9 ft. 11 in. (3.0 m) | 11 ft. 3 in. (3.4 m) | 12 ft. 7 in. (3.8 m) | 13 ft. 11 in. (4.2 m) | 12 ft. 9 in. (3.9 m) | 14 ft. 1 in. (4.3 m) | 15 ft. 4 in. (4.7 m)
Number of Blades - Front Gang | 28 | 32 | 36 | 40 | 42 | 46 | 50
Number of Blades - Rear Gang | 30 | 34 | 38 | 42 | 44 | 48 | 52
Blade Size | 28 in. (711 mm) x 0.3125 in. (7.94 mm) | 28 in. (711 mm) x 0.3125 in. (7.94 mm) | 28 in. (711 mm) x 0.3125 in. (7.94 mm) | 28 in. (711 mm) x 0.3125 in. (7.94 mm) | 28 in. (711 mm) x 0.3125 in. (7.94 mm) | 28 in. (711 mm) x 0.3125 in. (7.94 mm) | 28 in. (711 mm) x 0.3125 in. (7.94 mm)
Blade Concavity | Regular Concavity | Regular Concavity | Regular Concavity | Regular Concavity | Regular Concavity | Regular Concavity | Regular Concavity
Blade Spacing - Front Gang | 8.75 in. (222 mm) | 8.75 in. (222 mm) | 8.75 in. (222 mm) | 8.75 in. (222 mm) | 8.75 in. (222 mm) | 8.75 in. (222 mm) | 8.75 in. (222 mm)
Blade Spacing - Rear Gang | 8.75 in. (222 mm) | 8.75 in. (222 mm) | 8.75 in. (222 mm) | 8.75 in. (222 mm) | 8.75 in. (222 mm) | 8.75 in. (222 mm) | 8.75 in. (222 mm)
28 IN. BLADES ON 10.5 IN. SPACING
Approximate Weight | 14,450 lbs. (6,554 kg) | 15,745 lbs. (7,142 kg) | 17,800 lbs. (8,074 kg) | 19,850 lbs. (9,004 kg) | 20,535 lbs. (9,315 kg) | 22,590 lbs. (10,247 kg) | 24,640 lbs. (11,177 kg)
Working Width | 21 ft. 6 in. (6.6 m) | 23 ft. 2 in. (7.0 m) | 26 ft. 6 in. (8.1 m) | 29 ft. 10 in. (9.1 m) | 29 ft. 10 in. (9.1 m) | 33 ft. 3 in. (10.2 m) | 36 ft. 4 in. (11.1 m)
Front Gang Width | 18 ft. 2 in. (5.5 m) | 19 ft. 10 in. (6.0 m) | 23 ft. 1 in. (7.0 m) | 26 ft. 5 in. (8.1 m) | 26 ft. 5 in. (8.1 m) | 29 ft. 9 in. (9.1 m) | 33 ft. 0 in. (10.1 m)
Transport Width | 14 ft. 6 in. (4.4 m) | 14 ft. 6 in. (4.4 m) | 14 ft. 6 in. (4.4 m) | 14 ft. 6 in. (4.4 m) | 17 ft. 9 in. (5.4 m) | 17 ft. 9 in. (5.4 m) | 17 ft. 9 in. (5.4 m)
Transport Height | 10 ft. 1 in. (3.0 m) | 10 ft. 11 in. (3.3 m) | 12 ft. 7 in. (3.8 m) | 14 ft. 2 in. (4.3 m) | 12 ft. 5 in. (3.8 m) | 14 ft. 0 in. (4.2 m) | 15 ft. 6 in. (4.5 m)
Number of Blades - Front Gang | 24 | 26 | 30 | 34 | 34 | 38 | 42
Number of Blades - Rear Gang | 26 | 28 | 32 | 36 | 36 | 40 | 44
Blade Size - Front Gang | Notched 28 in. (711 mm) x 0.3125 in. (7.94 mm) | Notched 28 in. (711 mm) x 0.3125 in. (7.94 mm) | Notched 28 in. (711 mm) x 0.3125 in. (7.94 mm) | Notched 28 in. (711 mm) x 0.3125 in. (7.94 mm) | Notched 28 in. (711 mm) x 0.3125 in. (7.94 mm) | Notched 28 in. (711 mm) x 0.3125 in. (7.94 mm) | Notched 28 in. (711 mm) x 0.3125 in. (7.94 mm)
Blade Size - Rear Gang | Smooth 28 in. (711 mm) x 0.3125 in. (7.94 mm) | Smooth 28 in. (711 mm) x 0.3125 in. (7.94 mm) | Smooth 28 in. (711 mm) x 0.3125 in. (7.94 mm) | Smooth 28 in. (711 mm) x 0.3125 in. (7.94 mm) | Smooth 28 in. (711 mm) x 0.3125 in. (7.94 mm) | Smooth 28 in. (711 mm) x 0.3125 in. (7.94 mm) | Smooth 28 in. (711 mm) x 0.3125 in. (7.94 mm)
Blade Concavity | Low Concavity | Low Concavity | Low Concavity | Low Concavity | Low Concavity | Low Concavity | Low Concavity
Blade Spacing - Front Gang | 10.5 in. (267 mm) | 10.5 in. (267 mm) | 10.5 in. (267 mm) | 10.5 in. (267 mm) | 10.5 in. (267 mm) | 10.5 in. (267 mm) | 10.5 in. (267 mm)
Blade Spacing - Rear Gang | 10.5 in. (267 mm) | 10.5 in. (267 mm) | 10.5 in. (267 mm) | 10.5 in. (267 mm) | 10.5 in. (267 mm) | 10.5 in. (267 mm) | 10.5 in. (267 mm)
Blade Scrapers | 4.5 in. (114 mm) Adjustable | 4.5 in. (114 mm) Adjustable | 4.5 in. (114 mm) Adjustable | 4.5 in. (114 mm) Adjustable | 4.5 in. (114 mm) Adjustable | 4.5 in. (114 mm) Adjustable | 4.5 in. (114 mm) Adjustable
Blade Scraper Mount | Heavy-Duty 0.5 in. (12.7 mm) Steel Spring Arm | Heavy-Duty 0.5 in. (12.7 mm) Steel Spring Arm | Heavy-Duty 0.5 in. (12.7 mm) Steel Spring Arm | Heavy-Duty 0.5 in. (12.7 mm) Steel Spring Arm | Heavy-Duty 0.5 in. (12.7 mm) Steel Spring Arm | Heavy-Duty 0.5 in. (12.7 mm) Steel Spring Arm | Heavy-Duty 0.5 in. (12.7 mm) Steel Spring Arm
Gang Spools - Front Gang | 5.5 in. (140 mm) Diameter, 0.25 in. (6.35 mm) Wall Weldment | 5.5 in. (140 mm) Diameter, 0.25 in. (6.35 mm) Wall Weldment | 5.5 in. (140 mm) Diameter, 0.25 in. (6.35 mm) Wall Weldment | 5.5 in. (140 mm) Diameter, 0.25 in. (6.35 mm) Wall Weldment | 5.5 in. (140 mm) Diameter, 0.25 in. (6.35 mm) Wall Weldment | 5.5 in. (140 mm) Diameter, 0.25 in. (6.35 mm) Wall Weldment | 5.5 in. (140 mm) Diameter, 0.25 in. (6.35 mm) Wall Weldment
Gang Spools - Rear Gang | 5.5 in. (140 mm) Diameter, 0.25 in. (6.35 mm) Wall Weldment | 5.5 in. (140 mm) Diameter, 0.25 in. (6.35 mm) Wall Weldment | 5.5 in. (140 mm) Diameter, 0.25 in. (6.35 mm) Wall Weldment | 5.5 in. (140 mm) Diameter, 0.25 in. (6.35 mm) Wall Weldment | 5.5 in. (140 mm) Diameter, 0.25 in. (6.35 mm) Wall Weldment | 5.5 in. (140 mm) Diameter, 0.25 in. (6.35 mm) Wall Weldment | 5.5 in. (140 mm) Diameter, 0.25 in. (6.35 mm) Wall Weldment
Gang Angle - Front Gang | 20 Degree | 20 Degree | 20 Degree | 20 Degree | 20 Degree | 20 Degree | 20 Degree
Gang Angle - Rear Gang | 18 Degree | 18 Degree | 18 Degree | 18 Degree | 18 Degree | 18 Degree | 18 Degree
Gang Shaft | 1.75 in. (44.5 mm) Round | 1.75 in. (44.5 mm) Round | 1.75 in. (44.5 mm) Round | 1.75 in. (44.5 mm) Round | 1.75 in. (44.5 mm) Round | 1.75 in. (44.5 mm) Round | 1.75 in. (44.5 mm) Round
Gang Bearings | C-Cushion Trunnion Mount with Greaseable Triple Lip Seals | C-Cushion Trunnion Mount with Greaseable Triple Lip Seals | C-Cushion Trunnion Mount with Greaseable Triple Lip Seals | C-Cushion Trunnion Mount with Greaseable Triple Lip Seals | C-Cushion Trunnion Mount with Greaseable Triple Lip Seals | C-Cushion Trunnion Mount with Greaseable Triple Lip Seals | C-Cushion Trunnion Mount with Greaseable Triple Lip Seals
Frame Construction | Laser Cut/Matchcut Components, Robotically Welded | Laser Cut/Matchcut Components, Robotically Welded | Laser Cut/Matchcut Components, Robotically Welded | Laser Cut/Matchcut Components, Robotically Welded | Laser Cut/Matchcut Components, Robotically Welded | Laser Cut/Matchcut Components, Robotically Welded | Laser Cut/Matchcut Components, Robotically Welded
Transport Lift Axles | 5.5 in. (140 mm) with UHMW Maintenance Free Pivots | 5.5 in. (140 mm) with UHMW Maintenance Free Pivots | 5.5 in. (140 mm) with UHMW Maintenance Free Pivots | 5.5 in. (140 mm) with UHMW Maintenance Free Pivots | 5.5 in. (140 mm) with UHMW Maintenance Free Pivots | 5.5 in. (140 mm) with UHMW Maintenance Free Pivots | 5.5 in. (140 mm) with UHMW Maintenance Free Pivots
Transport Axle Type | Walking Tandems on Center Section with Single Wheels on Wings | Walking Tandems with Maintenance Free Pivots | Walking Tandems with Maintenance Free Pivots | Walking Tandems with Maintenance Free Pivots | Walking Tandems with Maintenance Free Pivots | Walking Tandems with Maintenance Free Pivots | Walking Tandems with Maintenance Free Pivots
Tire Size - Center Section | (4) 320/70R x 15 Radial Tires | (4) 320/70R x 15 Radial Tires | (4) 380/55R x 16.5 Radial Tires | (4) 380/55R x 16.5 Radial Tires | (4) 410/50R x 16.5 Radial Tires | (4) 410/50R x 16.5 Radial Tires | (4) 410/50R x 16.5 Radial Tires
Tire Size - Wings | (2) 320/70R x 15 Radial Tires | (4) 320/70R x 15 Radial Tires | (4) 380/55R x 16.5 Radial Tires | (4) 380/55R x 16.5 Radial Tires | (4) 410/50R x 16.5 Radial Tires | (4) 410/50R x 16.5 Radial Tires | (4) 410/50R x 16.5 Radial Tires
Wheel Hubs - Center Section | 8-Bolt | 8-Bolt | 8-Bolt | 8-Bolt | 8-Bolt | 8-Bolt | 8-Bolt
Wheel Hubs - Wings | 8-Bolt | 8-Bolt | 8-Bolt | 8-Bolt | 8-Bolt | 8-Bolt | 8-Bolt
Spindles - Center Section | 3 in. (76.2 mm) Slip-In Spindles | 3 in. (76.2 mm) Slip-In Spindles | 3 in. (76.2 mm) Slip-In Spindles | 3 in. (76.2 mm) Slip-In Spindles | 3 in. (76.2 mm) Slip-In Spindles | 3 in. (76.2 mm) Slip-In Spindles | 3 in. (76.2 mm) Slip-In Spindles
Spindles - Wings | 3 in. (76.2 mm) Slip-In Spindles | 3 in. (76.2 mm) Slip-In Spindles | 3 in. (76.2 mm) Slip-In Spindles | 3 in. (76.2 mm) Slip-In Spindles | 3 in. (76.2 mm) Slip-In Spindles | 3 in. (76.2 mm) Slip-In Spindles | 3 in. (76.2 mm) Slip-In Spindles
Hitch Type | Self-Leveling with Hydraulic Adjustment | Self-Leveling with Hydraulic Adjustment | Self-Leveling with Hydraulic Adjustment | Self-Leveling with Hydraulic Adjustment | Self-Leveling with Hydraulic Adjustment | Self-Leveling with Hydraulic Adjustment | Self-Leveling with Hydraulic Adjustment
Hitch Category | Cat. III Cast Single Lip Ball Hitch | Cat. III Cast Single Lip Ball Hitch | Cat. IV Cast Single Lip Ball Hitch | Cat. IV Cast Single Lip Ball Hitch | Cat. IV Cast Single Lip Ball Hitch | Cat. IV Cast Single Lip Ball Hitch | Cat. IV Cast Single Lip Ball Hitch
Machine Depth Control | Single Point, Front Mounted | Single Point, Front Mounted | Single Point, Front Mounted | Single Point, Front Mounted | Single Point, Front Mounted | Single Point, Front Mounted | Single Point, Front Mounted
Wing Gauge Wheels - Swivel Type | (2) Standard | (2) Standard | (2) Standard | (2) Standard | (2) Standard | (2) Standard | (2) Standard
Safety Chain, LED Warning Lights & SMV Emblem | Standard | Standard | Standard | Standard | Standard | Standard | Standard
Adjustment Wrenches | Standard | Standard | Standard | Standard | Standard | Standard | Standard
Powder Coat Paint, Blue Sapphire | Standard | Standard | Standard | Standard | Standard | Standard | Standard
Spare Tire and Wheel Assembly | Optional | Optional | Optional | Optional | Optional | Optional | Optional
HD Disc Blade Scrapers in lieu of Standard Scrapers | Optional for 24 in. x 0.25 in. or 26 in. x 0.25 in. Blades | Optional for 24 in. x 0.25 in. or 26 in. x 0.25 in. Blades | Optional for 24 in. x 0.25 in. or 26 in. x 0.25 in. Blades | Optional for 24 in. x 0.25 in. or 26 in. x 0.25 in. Blades | Optional for 24 in. x 0.25 in. or 26 in. x 0.25 in. Blades | Optional for 24 in. x 0.25 in. or 26 in. x 0.25 in. Blades | Optional for 24 in. x 0.25 in. or 26 in. x 0.25 in. Blades
Double Lip Hitch Clevis | Optional | Optional | Optional | Optional | Optional | Optional | Optional
Cat. IV Cast Single Lip Ball Hitch | Optional | Optional | Standard | Standard | Standard | Standard | Standard
Cat. V Cast Single Lip Ball Hitch | N/A | N/A | Optional | Optional | Optional | Optional | Optional
Rear Tow Hitch with Hydraulic Hoses | Optional | Optional | Optional | Optional | Optional | Optional | Optional
Chevron Conditioner Reels | Optional | Optional | Optional | Optional | Optional | Optional | Optional
Double Chevron Conditioner Reels | Optional | Optional | Optional | Optional | Optional | Optional | Optional
3-Row Coil Tine Harrow | Optional | Optional | Optional | Optional | Optional | Optional | Optional
Hydraulic Reel Lift | Optional | Optional | Optional | Optional | Optional | Optional | Optional
Horsepower Requirements | 8 to 10 HP (6 to 7 kw) per Foot; 12 to 15 HP (9 to 11 kW) per Foot for 10.5 in. Spacing | 8 to 10 HP (6 to 7 kw) per Foot; 12 to 15 HP (9 to 11 kW) per Foot for 10.5 in. Spacing | 8 to 10 HP (6 to 7 kw) per Foot; 12 to 15 HP (9 to 11 kW) per Foot for 10.5 in. Spacing | 8 to 10 HP (6 to 7 kw) per Foot; 12 to 15 HP (9 to 11 kW) per Foot for 10.5 in. Spacing | 8 to 10 HP (6 to 7 kw) per Foot; 12 to 15 HP (9 to 11 kW) per Foot for 10.5 in. Spacing | 8 to 10 HP (6 to 7 kw) per Foot; 12 to 15 HP (9 to 11 kW) per Foot for 10.5 in. Spacing | 8 to 10 HP (6 to 7 kw) per Foot; 12 to 15 HP (9 to 11 kW) per Foot for 10.5 in. Spacing
Specifications subject to change with or without notice.