## Sheet1
Product Attributes | 6250-40 | 6250-45 | 6250-50
24 IN. BLADES ON 7 IN. SPACING
Approximate Weight | 36,445 lbs. (16,531 kg) | 39,180 lbs. (17,772 kg) | 41,945 lbs. (19,026 kg)
Working Width | 40 ft. 6 in. (12.3 m) | 44 ft. 2 in. (13.5 m) | 49 ft. 6 in. (15.1 m)
Front Gang Width | 38 ft. 2 in. (11.6 m) | 41 ft. 10 in. (12.7 m) | 47 ft. 0 in. (14.3 m)
Transport Width | 17 ft. 6 in. (5.3 m) | 17 ft. 6 in. (5.3 m) | 17 ft. 6 in. (5.3 m)
Transport Height | 11 ft. 10 in. (3.6 m) | 12 ft. 3 in. (3.7 m) | 13 ft. 6 in. (4.1 m)
Number of Blades - Front Gang | 66 | 74 | 82
Number of Blades - Rear Gang | 68 | 76 | 84
Blade Size | 24 in. (610 mm) x 0.25 in. (6.35 mm) | 24 in. (610 mm) x 0.25 in. (6.35 mm) | 24 in. (610 mm) x 0.25 in. (6.35 mm)
| 24 in. (610 mm) x 0.25 in. (6.35 mm) Rollable | 24 in. (610 mm) x 0.25 in. (6.35 mm) Rollable | 24 in. (610 mm) x 0.25 in. (6.35 mm) Rollable
Blade Concavity | Low Concavity | Low Concavity | Low Concavity
Blade Spacing - Front Gang | 7 in. (178 mm) | 7 in. (178 mm) | 7 in. (178 mm)
Blade Spacing - Rear Gang | 7 in. (178 mm) | 7 in. (178 mm) | 7 in. (178 mm)
24 IN. BLADES ON 8.75 IN. SPACING
Approximate Weight | 34,210 lbs. (15,517 kg) | 36,715 lbs. (16,654 kg) | 37,960 lbs. (17,218 kg)
Working Width | 40 ft. 4 in. (12.3 m) | 44 ft. 4 in. (13.5 m) | 50 ft. 0 in. (15.2 m)
Front Gang Width | 38 ft. 0 in. (11.6 m) | 42 ft. 0 in. (12.8 m) | 47 ft. 6 in. (14.5 m)
Transport Width | 17 ft. 6 in. (5.3 m) | 17 ft. 6 in. (5.3 m) | 17 ft. 6 in. (5.3 m)
Transport Height | 11 ft. 10 in. (3.6 m) | 12 ft. 3 in. (3.7 m) | 13 ft. 6 in. (4.1 m)
Number of Blades - Front Gang | 56 | 62 | 68
Number of Blades - Rear Gang | 58 | 64 | 70
Blade Size | 24 in. (610 mm) x 0.25 in. (6.35 mm) | 24 in. (610 mm) x 0.25 in. (6.35 mm) | 24 in. (610 mm) x 0.25 in. (6.35 mm)
| 24 in. (610 mm) x 0.25 in. (6.35 mm) Rollable | 24 in. (610 mm) x 0.25 in. (6.35 mm) Rollable | 24 in. (610 mm) x 0.25 in. (6.35 mm) Rollable
Blade Concavity | Regular Concavity | Regular Concavity | Regular Concavity
Blade Spacing - Front Gang | 8.75 in. (222 mm) | 8.75 in. (222 mm) | 8.75 in. (222 mm)
Blade Spacing - Rear Gang | 8.75 in. (222 mm) | 8.75 in. (222 mm) | 8.75 in. (222 mm)
26 IN. BLADES ON 8.75 IN. SPACING
Approximate Weight | 36,035 lbs. (16,345 kg) | 38,740 lbs. (17,572 kg) | 40,200 lbs. (18,234 kg)
Working Width | 40 ft. 4 in. (12.3 m) | 44 ft. 4 in. (13.5 m) | 50 ft. 0 in. (15.2 m)
Front Gang Width | 38 ft. 0 in. (11.6 m) | 42 ft. 0 in. (12.8 m) | 47 ft. 6 in. (14.5 m)
Transport Width | 17 ft. 6 in. (5.3 m) | 17 ft. 6 in. (5.3 m) | 17 ft. 6 in. (5.3 m)
Transport Height | 11 ft. 10 in. (3.6 m) | 12 ft. 3 in. (3.7 m) | 13 ft. 6 in. (4.1 m)
Number of Blades - Front Gang | 56 | 62 | 68
Number of Blades - Rear Gang | 58 | 64 | 70
Blade Size | 26 in. (660 mm) x 0.25 in. (6.35 mm) | 26 in. (660 mm) x 0.25 in. (6.35 mm) | 26 in. (660 mm) x 0.25 in. (6.35 mm)
| 26 in. (660 mm) x 0.3125 in. (7.94 mm) | 26 in. (660 mm) x 0.3125 in. (7.94 mm) | 26 in. (660 mm) x 0.3125 in. (7.94 mm)
Blade Concavity | Regular Concavity | Regular Concavity | Regular Concavity
Blade Spacing - Front Gang | 8.75 in. (222 mm) | 8.75 in. (222 mm) | 8.75 in. (222 mm)
Blade Spacing - Rear Gang | 8.75 in. (222 mm) | 8.75 in. (222 mm) | 8.75 in. (222 mm)
Blade Scrapers | 4.5 in. (114 mm) Adjustable | 4.5 in. (114 mm) Adjustable | 4.5 in. (114 mm) Adjustable
Blade Scraper Mount | Heavy-Duty 0.5 in. (12.7 mm) Steel Spring Arm | Heavy-Duty 0.5 in. (12.7 mm) Steel Spring Arm | Heavy-Duty 0.5 in. (12.7 mm) Steel Spring Arm
Gang Spools - Front Gang | 5.5 in. (140 mm) Diameter, 0.25 in. (6.35 mm) Wall Weldment | 5.5 in. (140 mm) Diameter, 0.25 in. (6.35 mm) Wall Weldment | 5.5 in. (140 mm) Diameter, 0.25 in. (6.35 mm) Wall Weldment
Gang Spools - Rear Gang | 5.5 in. (140 mm) Diameter, 0.25 in. (6.35 mm) Wall Weldment | 5.5 in. (140 mm) Diameter, 0.25 in. (6.35 mm) Wall Weldment | 5.5 in. (140 mm) Diameter, 0.25 in. (6.35 mm) Wall Weldment
Gang Angle - Front Gang | 20 Degree | 20 Degree | 20 Degree
Gang Angle - Rear Gang | 18 Degree | 18 Degree | 18 Degree
Gang Shaft | 1.75 in. (44.5 mm) Round | 1.75 in. (44.5 mm) Round | 1.75 in. (44.5 mm) Round
Gang Bearings | C-Cushion Trunnion Mount with Greaseable Triple Lip Seals | C-Cushion Trunnion Mount with Greaseable Triple Lip Seals | C-Cushion Trunnion Mount with Greaseable Triple Lip Seals
Frame Construction | Laser Cut/Matchcut Components, Robotically Welded | Laser Cut/Matchcut Components, Robotically Welded | Laser Cut/Matchcut Components, Robotically Welded
Transport Lift Axles | 5.5 in. (140 mm) with UHMW Maintenance Free Pivots | 5.5 in. (140 mm) with UHMW Maintenance Free Pivots | 5.5 in. (140 mm) with UHMW Maintenance Free Pivots
Transport Axle Type | Walking Tandems with Maintenance Free Pivots | Walking Tandems with Maintenance Free Pivots | Walking Tandems with Maintenance Free Pivots
Tire Size - Center Section | (8) 265/70R x 19.5 Radial Tires | (8) 265/70R x 19.5 Radial Tires | (8) 265/70R x 19.5 Radial Tires
Tire Size - Wings | (8) 320/70R x 15 Radial Tires | (8) 410/50R x 16.5 Radial Tires | (8) 410/50R x 16.5 Radial Tires
Wheel Hubs - Center Section | 8-Bolt | 8-Bolt | 8-Bolt
Wheel Hubs - Wings | 8-Bolt | 8-Bolt | 8-Bolt
Spindles - Center Section | 4 in. (102 mm) Slip-In Spindles | 4 in. (102 mm) Slip-In Spindles | 4 in. (102 mm) Slip-In Spindles
Spindles - Wings | 3 in. (76.2 mm) Slip-In Spindles | 3 in. (76.2 mm) Slip-In Spindles | 3 in. (76.2 mm) Slip-In Spindles
Hitch Type | Self-Leveling with Hydraulic Adjustment | Self-Leveling with Hydraulic Adjustment | Self-Leveling with Hydraulic Adjustment
Hitch Category | Cat. IV Cast Single Lip Ball Hitch | Cat. IV Cast Single Lip Ball Hitch | Cat. IV Cast Single Lip Ball Hitch
Machine Depth Control | Single Point, Front Mounted | Single Point, Front Mounted | Single Point, Front Mounted
Wing Gauge Wheels - Swivel Type | (4) Standard | (4) Standard | (4) Standard
Safety Chain, LED Warning Lights & SMV Emblem | Standard | Standard | Standard
Adjustment Wrenches | Standard | Standard | Standard
Powder Coat Paint, Blue Sapphire | Standard | Standard | Standard
Spare Tire and Wheel Assembly | Optional | Optional | Optional
HD Disc Blade Scrapers in lieu of Standard Scrapers | Optional for 26 in. x 0.25 in. Blades | Optional for 26 in. x 0.25 in. Blades | Optional for 26 in. x 0.25 in. Blades
HD Gauge Wheels in lieu of Standard | Optional | Optional | Optional
Cat. V Cast Single Lip Ball Hitch | Optional | Optional | Optional
Rear Tow Hitch with Hydraulic Hoses | Optional | Optional | Optional
Chevron Conditioner Reels | Optional | Optional | Optional
3-Row Coil Tine Harrow | Optional | Optional | Optional
Hydraulic Reel Lift | Optional | Optional | Optional
Horsepower Requirements | 8 to 10 HP (6 to 7 kw) per Foot | 8 to 10 HP (6 to 7 kw) per Foot | 8 to 10 HP (6 to 7 kw) per Foot
Specifications subject to change with or without notice.