## Sheet1
Adapts To: | 8530-19 | 8530-22 | 8530-25 | 8530-27 | 8530-30 | 8530-33 | 8530-35 | 8550-38 | 8550-43 | 8550-48
Approximate Weight | 3,591 lbs. (1,629 kg) | 4,158 lbs. (1,886 kg) | 4,725 lbs. (2,143 kg) | 5,103 lbs. (2,315 kg) | 6,522 lbs. (2,958 kg) | 5,820 lbs. (2,640 kg) | 6,215 lbs. (2,819 kg) | 7,182 lbs. (3,258 kg) | 7,483 lbs. (3,394 kg) | 7,799 lbs. (3,538 kg)
Teeth | 0.75 in. x 14 in. (19.1 x 356 mm) | 0.75 in. x 14 in. (19.1 x 356 mm) | 0.75 in. x 14 in. (19.1 x 356 mm) | 0.75 in. x 14 in. (19.1 x 356 mm) | 0.75 in. x 14 in. (19.1 x 356 mm) | 0.75 in. x 14 in. (19.1 x 356 mm) | 0.75 in. x 14 in. (19.1 x 356 mm) | 0.75 in. x 14 in. (19.1 x 356 mm) | 0.75 in. x 14 in. (19.1 x 356 mm) | 0.75 in. x 14 in. (19.1 x 356 mm)
Teeth Spacing | Overall 4 in. (102 mm) Spacing | Overall 4 in. (102 mm) Spacing | Overall 4 in. (102 mm) Spacing | Overall 4 in. (102 mm) Spacing | Overall 4 in. (102 mm) Spacing | Overall 4 in. (102 mm) Spacing | Overall 4 in. (102 mm) Spacing | Overall 4 in. (102 mm) Spacing | Overall 4 in. (102 mm) Spacing | Overall 4 in. (102 mm) Spacing
Spike Angle Adjustment | Variable Tooth Pitch Adjustment | Variable Tooth Pitch Adjustment | Variable Tooth Pitch Adjustment | Variable Tooth Pitch Adjustment | Variable Tooth Pitch Adjustment | Variable Tooth Pitch Adjustment | Variable Tooth Pitch Adjustment | Variable Tooth Pitch Adjustment | Variable Tooth Pitch Adjustment | Variable Tooth Pitch Adjustment
Reel Diameter | 12 in. (305 mm) | 12 in. (305 mm) | 12 in. (305 mm) | 12 in. (305 mm) | 12 in. (305 mm) | 12 in. (305 mm) | 12 in. (305 mm) | 12 in. (305 mm) | 12 in. (305 mm) | 12 in. (305 mm)
Reel Bars | (2) Round Bar Chevron Reels | (2) Round Bar Chevron Reels | (2) Round Bar Chevron Reels | (2) Round Bar Chevron Reels | (2) Round Bar Chevron Reels | (2) Round Bar Chevron Reels | (2) Round Bar Chevron Reels | (2) Round Bar Chevron Reels | (2) Round Bar Chevron Reels | (2) Round Bar Chevron Reels
Section Sizes | 6.25 ft. (1.9 m) -- 6.25 ft. (1.9 m) -- 6.25 ft. (1.9 m) | 7.5 ft. (2.3 m) -- 7.5 ft. (2.3 m) -- 7.5 ft. (2.3 m) | 7.75 ft. (2.4 m) -- 4.5 ft. (1.4 m) -- 5 ft. (1.5 m) -- 7.75 ft. (2.4 m) | 7.5 ft. (2.3 m) -- 6.25 ft. (1.9 m) -- 6.25 ft. (1.9 m) -- 7.5 ft. (2.3 m) | 9 ft. (2.7 m) -- 6.5 ft. (2.0 m) -- 6.5 ft. (2.0 m) -- 9 ft. (2.7 m) | 9 ft. (2.7 m) -- 7.75 ft. (2.4 m) -- 7.75 ft. (2.4 m) -- 9 ft. (2.7 m) | 10 ft. (3.0 m) -- 7.5 ft. (2.3 m) -- 7.5 ft. (2.3 m) -- 10 ft. (3.0 m) | 6.5 ft. (2.0 m) -- 6.5 ft. (2.0 m) -- 6.5 ft. (2.0 m) -- 6.5 ft. (2.0 m) -- 6.5 ft. (2.0 m) -- 6.5 ft. (2.0 m) | 7.5 ft. (2.3 m) -- 7.5 ft. (2.3 m) -- 6.5 ft. (2.0 m) -- 6.5 ft. (2.0 m) -- 7.5 ft. (2.3 m) -- 7.5 ft. (2.3 m) | 8.5 ft. (2.6 m) -- 9 ft. (2.7 m) -- 6.5 ft. (2.0 m) -- 6.5 ft. (2.0 m) -- 9 ft. (2.7 m) -- 8.5 ft. (2.6 m)
Specifications subject to change with or without notice.