## Sheet1
Adapts To: | 8530-19 | 8530-22 | 8530-25 | 8530-27 | 8530-30 | 8530-33 | 8530-35 | 8550-38 | 8550-43 | 8550-48
Approximate Weight | 1,980 lbs. (898 kg) | 2,295 lbs. (1,041 kg) | 2,360 lbs. (1,070 kg) | 2,675 lbs. (1,213 kg) | 2,790 lbs. (1,266 kg) | 2,870 lbs. (1,302 kg) | 2,990 lbs. (1,356 kg) | 3,702 lbs. (1,679 kg) | 3,880 lbs. (1,760 kg) | 4,180 lbs. (1,896 kg)
Teeth | 0.75 in. x 14 in. (19.1 x 356 mm) | 0.75 in. x 14 in. (19.1 x 356 mm) | 0.75 in. x 14 in. (19.1 x 356 mm) | 0.75 in. x 14 in. (19.1 x 356 mm) | 0.75 in. x 14 in. (19.1 x 356 mm) | 0.75 in. x 14 in. (19.1 x 356 mm) | 0.75 in. x 14 in. (19.1 x 356 mm) | 0.75 in. x 14 in. (19.1 x 356 mm) | 0.75 in. x 14 in. (19.1 x 356 mm) | 0.75 in. x 14 in. (19.1 x 356 mm)
Teeth Spacing | 1.8 in. (45.7 mm) | 1.8 in. (45.7 mm) | 1.8 in. (45.7 mm) | 1.8 in. (45.7 mm) | 1.8 in. (45.7 mm) | 1.8 in. (45.7 mm) | 1.8 in. (45.7 mm) | 1.8 in. (45.7 mm) | 1.8 in. (45.7 mm) | 1.8 in. (45.7 mm)
Distance Between Bars | 14 in. (356 mm) | 14 in. (356 mm) | 14 in. (356 mm) | 14 in. (356 mm) | 14 in. (356 mm) | 14 in. (356 mm) | 14 in. (356 mm) | 14 in. (356 mm) | 14 in. (356 mm) | 14 in. (356 mm)
Spike Angle Adjustment | 2 Position Adjustment | 2 Position Adjustment | 2 Position Adjustment | 2 Position Adjustment | 2 Position Adjustment | 2 Position Adjustment | 2 Position Adjustment | 2 Position Adjustment | 2 Position Adjustment | 2 Position Adjustment
Section Sizes | 6 ft. (1.8 m) -- 9 ft. (2.7 m) -- 6 ft. (1.8 m) | 7.5 ft. (2.3 m) -- 9 ft. (2.7 m) -- 7.5 ft. (2.3 m) | 8.25 ft. (2.5 m) -- 9.75 ft. (3.0 m) -- 8.25 ft. (2.5 m) | 8.25 ft. (2.5 m) -- 6 ft. (1.8 m) -- 6 ft. (1.8 m) -- 8.25 ft. (2.5 m) | 9.75 ft. (3.0 m) -- 6 ft. (1.8 m) -- 6 ft. (1.8 m) -- 9.75 ft. (3.0 m) | 10.5 ft. (3.2 m) -- 6.75 ft. (2.1 m) -- 6.75 ft. (2.1 m) -- 10.5 ft. (3.2 m) | 11.25 ft. (3.4 m) -- 6.75 ft. (2.1 m) -- 7.5 ft. (2.3 m) -- 11.75 ft. (3.6 m) | 6 ft. (1.8 m) -- 7.5 ft. (2.3 m) -- 6.75 ft. (2.1 m) -- 6 ft. (1.8 m) -- 7.5 ft. (2.3 m) -- 6 ft. (1.8 m) | 7.5 ft. (2.3 m) -- 8.25 ft. (2.5 m) -- 6.75 ft. (2.1 m) -- 6 ft. (1.8 m) -- 8.25 ft. (2.5 m) -- 7.5 ft. (2.3 m) | 9.75 ft. (3.0 m) -- 9 ft. (2.7 m) -- 6.75 ft. (2.1 m) -- 6 ft. (1.8 m) -- 9 ft. (2.7 m) -- 9.75 ft. (3.0 m)
Specifications subject to change with or without notice.