## Sheet1
Product Attributes | WLB-3631-25 | WLB-3631-30 | WLB-3631-36
Approximate Weight | 25,002 lbs. (11,341 kg) | 27,870 lbs. (12,642 kg) | 32,784 lbs. (14,871 kg)
Working Width | 25 ft. (7.6 m) | 30 ft. (9.1 m) | 36 ft. (11.0 m)
Transport Width | 14 ft. 8 in. (4.5 m) | 17 ft. (5.2 m) | 18 ft. 10 in. (5.7 m)
Transport Height | 9 ft. 6 in. (2.9 m) | 9 ft. 6 in. (2.9 m) | 13 ft. 8 in. (4.2 m)
Overall Length (Transport) | 29 ft. (8.8 m) | 29 ft. (8.8 m) | 29 ft. (8.8 m)
Road Clearance | 15 in. (381 mm) | 15 in. (381 mm) | 15 in. (381 mm)
Type of Pulverizer Wheel - Front | 24 in. (609.6 mm) Notched Ductile Iron | 24 in. (609.6 mm) Notched Ductile Iron | 24 in. (609.6 mm) Notched Ductile Iron
Number of Pulverizer Wheels - Front | 77 | 92 | 110
Type of Pulverizer Wheel - Rear | 24 in. (609.6 mm) Notched Ductile Iron | 24 in. (609.6 mm) Notched Ductile Iron | 24 in. (609.6 mm) Notched Ductile Iron
Number of Pulverizer Wheels - Rear | 77 | 92 | 110
Rear Roller Scrapers | Standard | Standard | Standard
Roller Axle Size | 8 in. (203 mm) | 8 in. (203 mm) | 8 in. (203 mm)
Bearing Type | 61 mm Heavy-Duty | 61 mm Heavy-Duty | 61 mm Heavy-Duty
Type of Shanks | Heavy-Duty Two-Piece Edge Bent S-Tine Shank 1.75 in. x 0.625 in. (44.5 x 15.9 mm) | Heavy-Duty Two-Piece Edge Bent S-Tine Shank 1.75 in. x 0.625 in. (44.5 x 15.9 mm) | Heavy-Duty Two-Piece Edge Bent Shank S-Tine 1.75 in. x 0.625 in. (44.5 x 15.9 mm)
Number of Shanks | 49 | 59 | 71
Points | 2 in. (51 mm) Reversible | 2 in. (51 mm) Reversible | 2 in. (51 mm) Reversible
Nominal Shank Spacing | 6 in. (152 mm) | 6 in. (152 mm) | 6 in. (152 mm)
Maximum Shank Depth of Operation | 5 in. (127 mm) | 5 in. (127 mm) | 5 in. (127 mm)
Under Frame Clearance | 23 in. (584 mm) | 23 in. (584 mm) | 23 in. (584 mm)
Hitch | Pull-Type with Hydraulic Lift | Pull-Type with Hydraulic Lift | Pull-Type with Hydraulic Lift
Hitch Category | Cat. III, IV or V | Cat. III, IV or V | Cat. III, IV or V
Floating Hitch | Standard, Hitch Floats 25 Degrees Up and 17 Degrees Down | Standard, Hitch Floats 25 Degrees Up and 17 Degrees Down | Standard, Hitch Floats 25 Degrees Up and 17 Degrees Down
Wing Float | Wings Float 6 Degrees Down | Wings Float 6 Degrees Down | Wings Float 6 Degrees Down
Tire Size | (4) 380/55R16.5 | (4) 480/45R17 | (4) 480/45R17
Hydraulic Circuits Required | 3 + Case Drain (+1 for Rear Hitch) | 3 + Case Drain (+1 for Rear Hitch) | 3 + Case Drain (+1 for Rear Hitch)
Wing Hydraulic Down Pressure | Standard | Standard | Standard
Hydraulic Tooth Control | Single Point Depth Control | Single Point Depth Control | Single Point Depth Control
Two-Row Coil Tine Harrow | Standard (In Front of Rear Roller) | Standard (In Front of Rear Roller) | Standard (In Front of Rear Roller)
Rear Hitch | Optional | Optional | Optional
Front Roller Scraper Kit | Optional | Optional | Optional
Land Leveler Kit | Optional | Optional | Optional
V-Leveler Kit | Optional | Optional | Optional
Rear Three Row Coil Tine Harrow Kit | Optional | Optional | Optional
LED Warning Lights & SMV Emblem | Standard | Standard | Standard
Safety Chain Kit | Standard | Standard | Standard
Powder Coat Paint | Standard | Standard | Standard
Horsepower Requirements | 10 to 12 HP (7.5 to 8.9 kW) per ft. | 10 to 12 HP (7.5 to 8.9 kW) per ft. | 10 to 12 HP (7.5 to 8.9 kW) per ft.
Recommended Operating Speed | 6 to 8 MPH (10 to 13 km/h) | 6 to 8 MPH (10 to 13 km/h) | 6 to 8 MPH (10 to 13 km/h)
Specifications subject to change with or without notice.