## Sheet1
Product Attributes | P10 | P12 | P14 | P16
Approximate Weight
(PDS) 20" Notched Ductile Iron Wheels with Scrapers | 2,077 lbs. (942 kg) | 2,371 lbs. (1,075 kg) | 2,658 lbs. (1,206 kg) | 2,961 lbs. (1,343 kg)
(PD) 20" Notched Ductile Iron Wheels Excluding Scrapers | 1,952 lbs. (885 kg) | 2,226 lbs. (1,010 kg) | 2,501 lbs. (1,134 kg) | 2,776 lbs. (1,259 kg)
(PC) 20" Crowfoot Ductile Iron Wheels | 1,837 lbs. (833 kg) | 2,090 lbs. (948 kg) | 2,343 lbs. (1,063 kg) | 2,596 lbs. (1,178 kg)
Working Width | 10 ft. 0 in. (3.0 m) | 12 ft. 0 in. (3.6 m) | 14 ft. 0 in. (4.2 m) | 16 ft. 0 in. (4.8 m)
Transport Width | 11 ft. 0 in. (3.4 m) | 13 ft. 2 in. (4.7 m) | 15 ft. 2 in. (5.4 m) | 17 ft. 2 in. (6.2 m)
Transport Height | 3 ft. 0 in. (1.0 m) | 3 ft. 0 in. (1.0 m) | 3 ft. 0 in. (1.0 m) | 3 ft. 0 in. (1.0 m)
Overall Length | 15 ft. 0 in. (4.6 m) | 15 ft. 0 in. (4.6 m) | 15 ft. 0 in. (4.6 m) | 15 ft. 0 in. (4.6 m)
Number of Pulverizer Wheels
(PDS) 20" Notched Ductile Iron Wheels with Scrapers | 30 | 36 | 42 | 48
(PD) 20" Notched Ductile Iron Wheels Excluding Scrapers | 30 | 36 | 42 | 48
(PC) 20" Crowfoot Ductile Iron Wheels | 20 | 24 | 28 | 32
Axle Size | 8 in. (203 mm) | 8 in. (203 mm) | 8 in. (203 mm) | 8 in. (203 mm)
Hitch | Pull-Type/No Transport | Pull-Type/No Transport | Pull-Type/No Transport | Pull-Type/No Transport
Scraper Kits | Optional for PD Series | Optional for PD Series | Optional for PD Series | Optional for PD Series
Hydraulic Transport Kit | Optional | Optional | Optional | Optional
LED Safety Warning Lights & SMV Emblem | Standard | Standard | Standard | Standard
Safety Chain Kit | Standard | Standard | Standard | Standard
Powder Coat Paint, Red | Standard | Standard | Standard | Standard
Horsepower Requirements | 50 HP (40.3 kW) and up | 50 HP (40.3 kW) and up | 60 HP (44.8 kW) and up | 60 HP (44.8 kW) and up
Recommended Operating Speed | 3 to 6 MPH (5 to 10 km/h) | 3 to 6 MPH (5 to 10 km/h) | 3 to 6 MPH (5 to 10 km/h) | 3 to 6 MPH (5 to 10 km/h)
Specifications subject to change with or without notice.