## Sheet1
Product Attributes | P5 | P6 | P7 | P8
Approximate Weight
(PM) 16" Notched Gray Iron Wheels | 715 lbs. (324 kg) | 832 lbs. (377 kg) | 949 lbs. (430 kg) | 1,068 lbs. (484 kg)
(PD) 20" Notched Ductile Iron Wheels | 651 lbs. (295 kg) | 755 lbs. (342 kg) | 859 lbs. (390 kg) | 965 lbs. (438 kg)
(PC) 16" Crowfoot Gray Iron Wheels | 684 lbs. (310 kg) | 795 lbs. (361 kg) | 906 lbs. (411 kg) | 1,019 lbs. (462 kg)
Working Width | 5 ft. 0 in. (1.5 m) | 6 ft. 0 in. (1.8 m) | 7 ft. 0 in. (2.1 m) | 8 ft. 0 in. (2.4 m)
Transport Width | 5 ft. 8 in. (1.7 m) | 6 ft. 8 in. (2.0 m) | 7 ft. 8 in. (2.3 m) | 8 ft. 8 in. (2.6 m)
Transport Height | 2 ft. 6 in. (0.8 m) | 2 ft. 6 in. (0.8 m) | 2 ft. 6 in. (0.8 m) | 2 ft. 6 in. (0.8 m)
Overall Length | 7 ft. 9 in. (2.4 m) | 7 ft. 9 in. (2.4 m) | 7 ft. 9 in. (2.4 m) | 7 ft. 9 in. (2.4 m)
Number of Pulverizer Wheels
(PM) 16" Notched Gray Iron Wheels | 15 | 18 | 21 | 24
(PD) 20" Notched Ductile Iron Wheels | 15 | 18 | 21 | 24
(PC) 16" Crowfoot Gray Iron Wheels | 10 | 12 | 14 | 16
Axle Size | 4 in. (100 mm) | 4 in. (100 mm) | 4 in. (100 mm) | 4 in. (100 mm)
Hitch | Pull-Type/No Transport | Pull-Type/No Transport | Pull-Type/No Transport | Pull-Type/No Transport
Scraper Kits | Optional for PM & PD Series | Optional for PM & PD Series | Optional for PM & PD Series | Optional for PM & PD Series
LED Safety Warning Lights & SMV Emblem | SMV Emblem Only | SMV Emblem Only | SMV Emblem Only | SMV Emblem Only
Powder Coat Paint, Red | Standard | Standard | Standard | Standard
Horsepower Requirements | 35 HP (26.88 kW) and up | 35 HP (26.88 kW) and up | 45 HP (33.6 kW) and up | 45 HP (33.6 kW) and up
Recommended Operating Speed | 3 to 6 MPH (5 to 10 km/h) | 3 to 6 MPH (5 to 10 km/h) | 3 to 6 MPH (5 to 10 km/h) | 3 to 6 MPH (5 to 10 km/h)
Specifications subject to change with or without notice.