## Sheet1
Product Attributes | PPF6B12 | PPF8B12 | PPF10B12 | PPF12B12 | PPF14B12 | PPF15B12 | PPF16B12 | PPF17B12 | PPF18B12 | PFT10B12 | PFT12B12 | PFT14B12 | PFT15B12 | PFT16B12 | PFT17B12 | PFT18B12 | PFT20B12 | PFT22B12
Approximate Weight | 1,601 lbs. (720 kg) | 2,020 lbs. (909 kg) | 2,580 lbs. (1,161 kg) | 3,056 lbs. (1,375 kg) | 3,490 lbs. (1,571 kg) | 3,729 lbs. (1,678 kg) | 3,924 lbs. (1,765 kg) | 4,350 lbs. (1,958 kg) | 4,385 lbs. (1,973 kg) | 3,205 lbs. (1,442 kg) | 3,681 lbs. (1,656 kg) | 4,115 lbs. (1,852 kg) | 4,354 lbs. (1,959 kg) | 4,549 lbs. (2,047 kg) | 4,775 lbs. (2,149 kg) | 4,998 lbs. (2,249 kg) | 6,120 lbs. (2,776 kg) | 6,599 lbs. (2,993 kg)
Working Width | 6 ft. 0 in. (1.8 m) | 8 ft. 0 in. (2.4 m) | 10 ft. 0 in. (3 m) | 12 ft. 0 in. (3.6 m) | 14 ft. 0 in. (4.2 m) | 15 ft. 0 in. (4.5 m) | 16 ft. 0 in. (4.8 m) | 17 ft. 0 in. (5.1 m) | 18 ft. 0 in. (5.4 m) | 10 ft. 0 in. (3 m) | 12 ft. 0 in. (3.6 m) | 14 ft. 0 in. (4.2 m) | 15 ft. 0 in. (4.5 m) | 16 ft. 0 in. (4.8 m) | 17 ft. 0 in. (5.1 m) | 18 ft. 0 in. (5.4 m) | 20 ft. 0 in. (6.1 m) | 22 ft. 0 in. (6.7 m)
Transport Width | 7 ft. 4 in. (2.2 m) | 9 ft. 4 in. (2.8 m) | 11 ft. 4 in. (3.4 m) | 13 ft. 4 in. (4.1 m) | 15 ft. 4 in. (4.6 m) | 16 ft. 4 in. (4.9 m) | 17 ft. 4 in. (5.2 m) | 19 ft. 4 in. (5.8 m) | 19 ft. 4 in. (5.8 m) | 11 ft. 4 in. (3.4 m) | 13 ft. 4 in. (4.1 m) | 16 ft. 4 in. (4.9 m) | 16 ft. 4 in. (4.9 m) | 17 ft. 4 in. (5.2 m) | 19 ft. 4 in. (5.8 m) | 19 ft. 4 in. (5.8 m) | 21 ft. 0 in. (6.4 m) | 23 ft. 0 in. (7.0 m)
Transport Height | Dependent Upon Tractor | Dependent Upon Tractor | Dependent Upon Tractor | Dependent Upon Tractor | Dependent Upon Tractor | Dependent Upon Tractor | Dependent Upon Tractor | Dependent Upon Tractor | Dependent Upon Tractor | 6 ft. 0 in. (1.8 m) | 6 ft. 0 in. (1.8 m) | 6 ft. 0 in. (1.8 m) | 6 ft. 0 in. (1.8 m) | 6 ft. 0 in. (1.8 m) | 6 ft. 0 in. (1.8 m) | 6 ft. 0 in. (1.8 m) | 6 ft. 0 in. (1.8 m) | 6 ft. 0 in. (1.8 m)
Overall Length, Transport | 4 ft. 3 in. (1.27 m) | 4 ft. 3 in. (1.27 m) | 4 ft. 3 in. (1.27 m) | 4 ft. 3 in. (1.27 m) | 4 ft. 3 in. (1.27 m) | 4 ft. 3 in. (1.27 m) | 4 ft. 3 in. (1.27 m) | 4 ft. 3 in. (1.27 m) | 4 ft. 3 in. (1.27 m) | 12 ft. 6 in. (3.75 m) | 12 ft. 6 in. (3.75 m) | 12 ft. 6 in. (3.75 m) | 12 ft. 6 in. (3.75 m) | 12 ft. 6 in. (3.75 m) | 12 ft. 6 in. (3.75 m) | 12 ft. 6 in. (3.75 m) | 12 ft. 6 in. (3.75 m) | 12 ft. 6 in. (3.75 m)
Overall Length, Operation | 4 ft. 3 in. (1.27 m) | 4 ft. 3 in. (1.27 m) | 4 ft. 3 in. (1.27 m) | 4 ft. 3 in. (1.27 m) | 4 ft. 3 in. (1.27 m) | 4 ft. 3 in. (1.27 m) | 4 ft. 3 in. (1.27 m) | 4 ft. 3 in. (1.27 m) | 4 ft. 3 in. (1.27 m) | 15 ft. 4 in. (4.60 m) | 15 ft. 4 in. (4.60 m) | 15 ft. 4 in. (4.60 m) | 15 ft. 4 in. (4.60 m) | 15 ft. 4 in. (4.60 m) | 15 ft. 4 in. (4.60 m) | 15 ft. 4 in. (4.60 m) | 15 ft. 4 in. (4.60 m) | 15 ft. 4 in. (4.60 m)
Main Frame Structure | 7 in. x 7 in. (178 mm x 178 mm) | 7 in. x 7 in. (178 mm x 178 mm) | 7 in. x 7 in. (178 mm x 178 mm) | 7 in. x 7 in. (178 mm x 178 mm) | 7 in. x 7 in. (178 mm x 178 mm) | 7 in. x 7 in. (178 mm x 178 mm) | 7 in. x 7 in. (178 mm x 178 mm) | 7 in. x 7 in. (178 mm x 178 mm) | 7 in. x 7 in. (178 mm x 178 mm) | 7 in. x 7 in. (178 mm x 178 mm) | 7 in. x 7 in. (178 mm x 178 mm) | 7 in. x 7 in. (178 mm x 178 mm) | 7 in. x 7 in. (178 mm x 178 mm) | 7 in. x 7 in. (178 mm x 178 mm) | 7 in. x 7 in. (178 mm x 178 mm) | 7 in. x 7 in. (178 mm x 178 mm) | 7 in. x 7 in. (178 mm x 178 mm) | 7 in. x 7 in. (178 mm x 178 mm)
Pulverizer Wheels | 20 in. (500 mm) Ductile Iron Rings | 20 in. (500 mm) Ductile Iron Rings | 20 in. (500 mm) Ductile Iron Rings | 20 in. (500 mm) Ductile Iron Rings | 20 in. (500 mm) Ductile Iron Rings | 20 in. (500 mm) Ductile Iron Rings | 20 in. (500 mm) Ductile Iron Rings | 20 in. (500 mm) Ductile Iron Rings | 20 in. (500 mm) Ductile Iron Rings | 20 in. (500 mm) Ductile Iron Rings | 20 in. (500 mm) Ductile Iron Rings | 20 in. (500 mm) Ductile Iron Rings | 20 in. (500 mm) Ductile Iron Rings | 20 in. (500 mm) Ductile Iron Rings | 20 in. (500 mm) Ductile Iron Rings | 20 in. (500 mm) Ductile Iron Rings | 20 in. (500 mm) Ductile Iron Rings | 20 in. (500 mm) Ductile Iron Rings
Number of Wheels | 30 | 40 | 50 | 60 | 70 | 75 | 80 | 85 | 90 | 50 | 60 | 70 | 75 | 80 | 85 | 90 | 97 | 107
Axle Size | 12 in. (305 mm) | 12 in. (305 mm) | 12 in. (305 mm) | 12 in. (305 mm) | 12 in. (305 mm) | 12 in. (305 mm) | 12 in. (305 mm) | 12 in. (305 mm) | 12 in. (305 mm) | 12 in. (305 mm) | 12 in. (305 mm) | 12 in. (305 mm) | 12 in. (305 mm) | 12 in. (305 mm) | 12 in. (305 mm) | 12 in. (305 mm) | 12 in. (305 mm) | 12 in. (305 mm)
Tire Size | N/A | N/A | N/A | N/A | N/A | N/A | N/A | N/A | N/A | 11L x 15-12 Ply Tires | 11L x 15-12 Ply Tires | 11L x 15-12 Ply Tires | 11L x 15-12 Ply Tires | 11L x 15-12 Ply Tires | 11L x 15-12 Ply Tires | 11L x 15-12 Ply Tires | 11L x 15-12 Ply Tires | 11L x 15-12 Ply Tires
Hitch | Cat. II, III Free Link; Cat. II, IIIN Quick Coupler | Cat. II, III Free Link; Cat. II, IIIN Quick Coupler | Cat. II, III Free Link; Cat. II, IIIN Quick Coupler | Cat. II, III Free Link; Cat. II, IIIN Quick Coupler | Cat. II, III Free Link; Cat. II, IIIN Quick Coupler | Cat. II, III Free Link; Cat. II, IIIN Quick Coupler | Cat. II, III Free Link; Cat. II, IIIN Quick Coupler | Cat. II, III Free Link; Cat. II, IIIN Quick Coupler | Cat. II, III Free Link; Cat. II, IIIN Quick Coupler | Pull-Type with Hydraulic Transport | Pull-Type with Hydraulic Transport | Pull-Type with Hydraulic Transport | Pull-Type with Hydraulic Transport | Pull-Type with Hydraulic Transport | Pull-Type with Hydraulic Transport | Pull-Type with Hydraulic Transport | Pull-Type with Hydraulic Transport | Pull-Type with Hydraulic Transport
Dual Wheel Kit | N/A | N/A | N/A | N/A | N/A | N/A | N/A | N/A | Optional | Optional | Optional | Optional | Optional | Optional | Optional | Optional | N/A | N/A
Single Wheel Kit | N/A | N/A | N/A | N/A | N/A | N/A | N/A | N/A | Optional | Optional | Optional | Optional | Optional | Optional | Optional | Optional | Standard | Standard
LED Safety Warning Lights & SMV Emblem | Standard | Standard | Standard | Standard | Standard | Standard | Standard | Standard | Standard | Standard | Standard | Standard | Standard | Standard | Standard | Standard | Standard | Standard
Safety Chain Kit | N/A | N/A | N/A | N/A | N/A | N/A | N/A | N/A | Standard | Standard | Standard | Standard | Standard | Standard | Standard | Standard | Standard | Standard
Powder Coat Paint, Red | Standard | Standard | Standard | Standard | Standard | Standard | Standard | Standard | Standard | Standard | Standard | Standard | Standard | Standard | Standard | Standard | Standard | Standard
Horsepower Requirements | 50 HP (37.3 kW) and up | 50 HP (37.3 kW) and up | 75 HP (56 kW) | 75 HP (56 kW) | 75 HP (56 kW) | 90 HP (67.2 kW) | 90 HP (67.2 kW) | 90 HP (67.2 kW) | 90 HP (67.2 kW) | 75 HP (56 kW) | 75 HP (56 kW) | 75 HP (56 kW) | 90 HP (67.2 kW) | 90 HP (67.2 kW) | 90 HP (67.2 kW) | 90 HP (67.2 kW) | 90 HP (67.2 kW) | 90 HP (67.2 kW)
Recommended Operating Speed | 3 to 6 MPH (5 to 10 km/h) | 3 to 6 MPH (5 to 10 km/h) | 3 to 6 MPH (5 to 10 km/h) | 3 to 6 MPH (5 to 10 km/h) | 3 to 6 MPH (5 to 10 km/h) | 3 to 6 MPH (5 to 10 km/h) | 3 to 6 MPH (5 to 10 km/h) | 3 to 6 MPH (5 to 10 km/h) | 3 to 6 MPH (5 to 10 km/h) | 3 to 6 MPH (5 to 10 km/h) | 3 to 6 MPH (5 to 10 km/h) | 3 to 6 MPH (5 to 10 km/h) | 3 to 6 MPH (5 to 10 km/h) | 3 to 6 MPH (5 to 10 km/h) | 3 to 6 MPH (5 to 10 km/h) | 3 to 6 MPH (5 to 10 km/h) | 3 to 6 MPH (5 to 10 km/h) | 3 to 6 MPH (5 to 10 km/h)
Specifications subject to change with or without notice.