## Sheet1
Product Attributes | PP5 | PP6 | PP7 | PP8 | PP10 | PP12 | PP14 | PP16 | PP18 | PP20
Approximate Weight
(PPM) 16" Notched Gray Iron Wheels | 709 lbs. (322 kg) | 826 lbs. (375 kg) | 943 lbs. (428 kg) | 1,090 lbs. (494 kg) | N/A | N/A | N/A | N/A | N/A | N/A
(PPD) 20" Notched Ductile Iron Wheels | 645 lbs. (293 kg) | 749 lbs. (340 kg) | 853 lbs. (387 kg) | 987 lbs. (448 kg) | 1,568 lbs. (706 kg) | 1,792 lbs. (806 kg) | 2,016 lbs. (907 kg) | 2,386 lbs. (1,074 kg) | 2,769 lbs. (1,246 kg) | 3,026 lbs. (1,362 kg)
(PPC) 16" Crowfoot Gray Iron Wheels | 677 lbs. (307 kg) | 789 lbs. (358 kg) | 900 lbs. (408 kg) | 1,041 lbs. (472 kg) | N/A | N/A | N/A | N/A | N/A | N/A
(PPO) 20" Optimizer Ductile Iron Wheels | N/A | N/A | N/A | N/A | 1,653 lbs. (744 kg) | 1,997 lbs. (899 kg) | 2,253 lbs. (1,014 kg) | 2,607 lbs. (1,173 kg) | 2,921 lbs. (1,314 kg) | 3,216 lbs. (1,447 kg)
Working Width | 5 ft. 0 in. (1.5 m) | 6 ft. 0 in. (1.8 m) | 7 ft. 0 in. (2.1 m) | 8 ft. 0 in. (2.4 m) | 10 ft. 0 in. (3.0 m) | 12 ft. 0 in. (3.6 m) | 14 ft. 0 in. (4.2 m) | 16 ft. 0 in. (4.8 m) | 18 ft. 0 in. (5.4 m) | 20 ft. 0 in. (6 m)
Transport Width | 5 ft. 8 in. (1.7 m) | 6 ft. 8 in. (2.0 m) | 7 ft. 8 in. (2.3 m) | 8 ft. 8 in. (2.6 m) | 11 ft. 2 in. (3.4 m) | 13 ft. 2 in. (4.7 m) | 15 ft. 2 in. (5.4 m) | 17 ft. 2 in. (6.2 m) | 19 ft. 2 in. (5.75 m) | 21 ft. 2 in. (6.35 m)
Transport Height | Dependent Upon Tractor | Dependent Upon Tractor | Dependent Upon Tractor | Dependent Upon Tractor | Dependent Upon Tractor | Dependent Upon Tractor | Dependent Upon Tractor | Dependent Upon Tractor | Dependent Upon Tractor | Dependent Upon Tractor
Overall Length | 2 ft. 0 in. (600 mm) | 2 ft. 0 in. (600 mm) | 2 ft. 0 in. (600 mm) | 2 ft. 0 in. (600 mm) | 4 ft. 3 in. (1.27 m) | 4 ft. 3 in. (1.27 m) | 4 ft. 3 in. (1.27 m) | 4 ft. 3 in. (1.27 m) | 4 ft. 3 in. (1.27 m) | 4 ft. 3 in. (1.27 m)
Number of Pulverizer Wheels
(PPM) 16" Notched Gray Iron Wheels | 15 | 18 | 21 | 24 | N/A | N/A | N/A | N/A | N/A | N/A
(PPD) 20" Notched Ductile Iron Wheels | 15 | 18 | 21 | 24 | 30 | 36 | 42 | 48 | 54 | 60
(PPC) 16" Crowfoot Gray Iron Wheels | 10 | 12 | 14 | 16 | N/A | N/A | N/A | N/A | N/A | N/A
(PPO) 20" Optimizer Ductile Iron Wheels | N/A | N/A | N/A | N/A | 20 | 24 | 28 | 32 | 36 | 40
Axle Size
(PPM) 16" Notched Gray Iron Wheels | 4 in. (100 mm) | 4 in. (100 mm) | 4 in. (100 mm) | 4 in. (100 mm) | N/A | N/A | N/A | N/A | N/A | N/A
(PPD) 20" Notched Ductile Iron Wheels | 4 in. (100 mm) | 4 in. (100 mm) | 4 in. (100 mm) | 4 in. (100 mm) | 4 in. (100 mm) | 4 in. (100 mm) | 4 in. (100 mm) | 4 in. (100 mm) | 4.5 in. (114 mm) | 4.5 in. (114 mm)
(PPC) 16" Crowfoot Gray Iron Wheels | 4 in. (100 mm) | 4 in. (100 mm) | 4 in. (100 mm) | 4 in. (100 mm) | N/A | N/A | N/A | N/A | N/A | N/A
(PPO) 20" Optimizer Ductile Iron Wheels | N/A | N/A | N/A | N/A | 4.5 in. (114 mm) | 4.5 in. (114 mm) | 4.5 in. (114 mm) | 4.5 in. (114 mm) | 4.5 in. (114 mm) | 4.5 in. (114 mm)
Three-Point Hitch | Cat. I, II Free Link; Cat. I, II Quick Coupler | Cat. I, II Free Link; Cat. I, II Quick Coupler | Cat. I, II Free Link; Cat. I, II Quick Coupler | Cat. I, II Free Link; Cat. I, II Quick Coupler | Cat. II Free Link; Cat. II, IIIN Quick Coupler | Cat. II Free Link; Cat. II, IIIN Quick Coupler | Cat. II Free Link; Cat. II, IIIN Quick Coupler | Cat. II Free Link; Cat. II, IIIN Quick Coupler | Cat. II Free Link; Cat. II, IIIN Quick Coupler | Cat. II Free Link; Cat. II, IIIN Quick Coupler
Pull-Type Hitch | Optional | Optional | Optional | Optional | N/A | N/A | N/A | N/A | N/A | N/A
Scraper Kits | Optional for PPM & PPD Series | Optional for PPM & PPD Series | Optional for PPM & PPD Series | Optional for PPM & PPD Series | Optional for PPD Series | Optional for PPD Series | Optional for PPD Series | Optional for PPD Series | Optional for PPD Series | Optional for PPD Series
S-Tine Track Remover Kit | N/A | N/A | N/A | N/A | Optional | Optional | Optional | Optional | Optional | Optional
Rear Hitch | N/A | N/A | N/A | N/A | Optional | Optional | Optional | Optional | Optional | Optional
LED Safety Warning Lights & SMV Emblem | SMV Emblem Only | SMV Emblem Only | SMV Emblem Only | SMV Emblem Only | Standard | Standard | Standard | Standard | Standard | Standard
Powder Coat Paint, Red | Standard | Standard | Standard | Standard | Standard | Standard | Standard | Standard | Standard | Standard
Horsepower Requirements | 35 HP (26.88 kW) and up | 35 HP (26.88 kW) and up | 45 HP (33.6 kW) | 45 HP (33.6 kW) | 60 HP (44.8 kW) | 60 HP (44.8 kW) | 75 HP (56 kW) | 75 HP (56 kW) | 90 HP (67.2 kW) | 90 HP (67.2 kW)
Recommended Operating Speed | 3 to 6 MPH (5 to 10 km/h) | 3 to 6 MPH (5 to 10 km/h) | 3 to 6 MPH (5 to 10 km/h) | 3 to 6 MPH (5 to 10 km/h) | 3 to 6 MPH (5 to 10 km/h) | 3 to 6 MPH (5 to 10 km/h) | 3 to 6 MPH (5 to 10 km/h) | 3 to 6 MPH (5 to 10 km/h) | 3 to 6 MPH (5 to 10 km/h) | 3 to 6 MPH (5 to 10 km/h)
Specifications subject to change with or without notice.