## Sheet1
Product Attributes | PT10 | PT12 | PT14 | PT15 | PT16 | PT18 | PT20
Approximate Weight
(PDTS) 20" Notched Ductile Iron Wheels with Scrapers | 2,390 lbs. (1,084 kg) | 2,680 lbs. (1,216 kg) | 2,971 lbs. (1,348 kg) | 3,116 lbs. (1,413 kg) | 3,261 lbs. (1,479 kg) | 3,912 lbs. (1,774 kg) | 4,206 lbs. (1,908 kg)
(PDT) 20" Notched Ductile Iron Wheels | 2,265 lbs. (1,027 kg) | 2,535 lbs. (1,150 kg) | 2,815 lbs. (1,277 kg) | 2,952 lbs. (1,339 kg) | 3,089 lbs. (1,401 kg) | 3,700 lbs. (1,678 kg) | 3,979 lbs. (1,805 kg)
(PCT) 20" Crowfoot Ductile Iron Wheels | 2,151 lbs. (976 kg) | 2,403 lbs. (1,090 kg) | 2,657 lbs. (1,205 kg) | 2,783 lbs. (1,262 kg) | 2,909 lbs. (1,320 kg) | 3,456 lbs. (1,568 kg) | 3,709 lbs. (1,682 kg)
(POT) 20" Optimizer Ductile Iron Wheels | 2,501 lbs. (1,134 kg) | 2,826 lbs. (1,282 kg) | 3,152 lbs. (1,430 kg) | 3,310 lbs. (1,501 kg) | 3,472 lbs. (1,575 kg) | 4,127 lbs. (1,872 kg) | 4,457 lbs. (2,022 kg)
(PVTS) 22" V-Style Ductile Iron Wheels with Scrapers | 2,649 lbs. (1,202 kg) | 2,993 lbs. (1,358 kg) | 3,400 lbs. (1,542 kg) | 3,572 lbs. (1,620 kg) | 3,743 lbs. (1,698 kg) | 4,534 lbs. (2,057 kg) | 4,901 lbs. (2,223 kg)
(PVT) 22" V-Style Ductile Iron Wheels | 2,415 lbs. (1,095 kg) | 2,723 lbs. (1,235 kg) | 3,073 lbs. (1,394 kg) | 3,226 lbs. (1,463 kg) | 3,380 lbs. (1,533 kg) | 4,099 lbs. (1,859 kg) | 4,430 lbs. (2,009 kg)
Working Width | 10 ft. 0 in. (3.0 m) | 12 ft. 0 in. (3.6 m) | 14 ft. 0 in. (4.2 m) | 15 ft. 0 in. (4.6 m) | 16 ft. 0 in. (4.8 m) | 18 ft. 2 in. (5.5 m) | 20 ft. 2 in. (6.1 m)
Transport Width | 11 ft. 0 in. (3.3 m) | 13 ft. 2 in. (3.9 m) | 15 ft. 2 in. (4.5 m) | 17 ft. 2 in. (5.2 m) | 17 ft. 2 in. (5.2 m) | 19 ft. 3 in. (5.9 m) | 21 ft. 3 in. (6.5 m)
Transport Height | 6 ft. 0 in. (1.8 m) | 6 ft. 0 in. (1.8 m) | 6 ft. 0 in. (1.8 m) | 6 ft. 0 in. (1.8 m) | 6 ft. 0 in. (1.8 m) | 6 ft. 0 in. (1.8 m) | 6 ft. 0 in. (1.8 m)
Overall Length, Transport | 12 ft. 6 in. (3.8 m) | 12 ft. 6 in. (3.8 m) | 12 ft. 6 in. (3.8 m) | 12 ft. 6 in. (3.8 m) | 12 ft. 6 in. (3.8 m) | 12 ft. 6 in. (3.8 m) | 12 ft. 6 in. (3.8 m)
Overall Length, Operation | 17 ft. 4 in. (5.3m) | 17 ft. 4 in. (5.3m) | 17 ft. 4 in. (5.3m) | 17 ft. 4 in. (5.3m) | 17 ft. 4 in. (5.3m) | 17 ft. 4 in. (5.3m) | 17 ft. 4 in. (5.3m)
Number of Pulverizer Wheels
(PDT) 20" Notched Ductile Iron Wheels | 30 | 36 | 42 | 45 | 48 | 54 | 60
(PCT) 20" Crowfoot Ductile Iron Wheels | 20 | 24 | 28 | 30 | 32 | 36 | 40
(POT) 20" Optimizer Ductile Iron Wheels | 20 | 24 | 28 | 30 | 32 | 36 | 40
(PVT) 22" V-Style Ductile Iron Wheels (6 in. Spacing) | 20 | 24 | 28 | 30 | 32 | 36 | 40
Axle Size
(PDT) 20" Notched Ductile Iron Wheels | 8 in. (203 mm) | 8 in. (203 mm) | 8 in. (203 mm) | 8 in. (203 mm) | 8 in. (203 mm) | 8 in. (203 mm) | 8 in. (203 mm)
(PCT) 20" Crowfoot Ductile Iron Wheels | 8 in. (203 mm) | 8 in. (203 mm) | 8 in. (203 mm) | 8 in. (203 mm) | 8 in. (203 mm) | 8 in. (203 mm) | 8 in. (203 mm)
(POT) 20" Optimizer Ductile Iron Wheels | 8 in. (203 mm) | 8 in. (203 mm) | 8 in. (203 mm) | 8 in. (203 mm) | 8 in. (203 mm) | 8 in. (203 mm) | 8 in. (203 mm)
(PVT) 22" V-Style Ductile Iron Wheels | 4.5 in. (114 mm) | 4.5 in. (114 mm) | 4.5 in. (114 mm) | 4.5 in. (114 mm) | 4.5 in. (114 mm) | 4.5 in. (114 mm) | 4.5 in. (114 mm)
Roller Center Bearing
(PDT) 20" Notched Ductile Iron Wheels | No | No | No | No | No | Yes | Yes
(PCT) 20" Crowfoot Ductile Iron Wheels | No | No | No | No | No | Yes | Yes
(POT) 20" Optimizer Ductile Iron Wheels | No | No | No | No | No | Yes | Yes
(PVT) 22" V-Style Ductile Iron Wheels | No | No | Yes | Yes | Yes | Yes | Yes
Drawbar | Pull-Type with Hydraulic Transport | Pull-Type with Hydraulic Transport | Pull-Type with Hydraulic Transport | Pull-Type with Hydraulic Transport | Pull-Type with Hydraulic Transport | Pull-Type with Hydraulic Transport | Pull-Type with Hydraulic Transport
Tire Size | 9.5L x 15-8 Ply Implement Rib | 9.5L x 15-8 Ply Implement Rib | 9.5L x 15-8 Ply Implement Rib | 9.5L x 15-8 Ply Implement Rib | 9.5L x 15-8 Ply Implement Rib | 9.5L x 15-8 Ply Implement Rib | 9.5L x 15-8 Ply Implement Rib
Scraper Kits | Standard on Models with 'S'; Optional on PDT and PVT Models | Standard on Models with 'S'; Optional on PDT and PVT Models | Standard on Models with 'S'; Optional on PDT and PVT Models | Standard on Models with 'S'; Optional on PDT and PVT Models | Standard on Models with 'S'; Optional on PDT and PVT Models | Standard on Models with 'S'; Optional on PDT and PVT Models | Standard on Models with 'S'; Optional on PDT and PVT Models
Rear Hitch Kit | Optional | Optional | Optional | Optional | Optional | Optional | Optional
Dual Wheel Kit | Optional | Optional | Optional | Optional | Optional | Standard | Standard
LED Safety Warning Lights & SMV Emblem | Standard | Standard | Standard | Standard | Standard | Standard | Standard
Safety Chain Kit | Standard | Standard | Standard | Standard | Standard | Standard | Standard
Powder Coat Paint, Red | Standard | Standard | Standard | Standard | Standard | Standard | Standard
Horsepower Requirements | 50 HP (40.3 kW) | 50 HP (40.3 kW) | 60 HP (44.8 kW) | 60 HP (44.8 kW) | 60 HP (44.8 kW) | 70 HP (52.2 kW) | 70 HP (52.2 kW)
Recommended Operating Speed | 3 to 6 MPH (5 to 10 km/h) | 3 to 6 MPH (5 to 10 km/h) | 3 to 6 MPH (5 to 10 km/h) | 3 to 6 MPH (5 to 10 km/h) | 3 to 6 MPH (5 to 10 km/h) | 3 to 6 MPH (5 to 10 km/h) | 3 to 6 MPH (5 to 10 km/h)
Specifications subject to change with or without notice.