## Sheet1
Product Attributes | SDP-6 | SD-8 | SDP-8 | SD-10 | SDP-10 | SD-12 | SDP-12
Approximate Weight | 845 lbs. (380 kg) | 1,886 lbs. (849 kg) | 1,560 lbs. (702 kg) | 2,188 lbs. (985 kg) | 1,851 lbs. (833 kg) | 2,386 lbs. (1,074 kg) | 2,118 lbs. (953 kg)
Working Width | 6 ft. 0 in. (1.8 m) | 8 ft. 0 in. (2.4 m) | 8 ft. 0 in. (2.4 m) | 10 ft. 0 in. (3.0 m) | 10 ft. 0 in. (3.0 m) | 12 ft. 0 in. (3.6 m) | 12 ft. 0 in. (3.6 m)
Transport Width | 7 ft. 0 in. (2.1 m) | 11 ft. 1 in. (3.4 m) | 9 ft. 6 in. (2.9 m) | 12 ft. 11 in. (3.9 m) | 11 ft. 4 in. (3.5 m) | 15 ft. 0 in. (4.6 m) | 13 ft. 3 in. (4.0 m)
Transport Height | 2 ft. 10 in. (1.0 m) | 2 ft. 10 in. (1.0 m) | 2 ft. 10 in. (1.0 m) | 2 ft. 10 in. (1.0 m) | 2 ft. 10 in. (1.0 m) | 2 ft. 10 in. (1.0 m) | 2 ft. 10 in. (1.0 m)
Overall Length | 2 ft. 4 in. (.7 m) | 13 ft. 2 in. (4.0 m) | 5 ft. 6 in. (1.7 m) | 13 ft. 2 in. (4.0 m) | 5 ft. 6 in. (1.7 m) | 13 ft. 2 in. (4.0 m) | 5 ft. 6 in. (1.7 m)
Transport Tires | N/A | 7.60 x 15-6 Ply Tires | N/A | 7.60 x 15-6 Ply Tires | N/A | 7.60 x 15-6 Ply Tires | N/A
Pulverizer Wheels, Front Gang | 12 in. (300 mm) Gray Iron | 16 in. (400 mm) Gray Iron | 16 in. (400 mm) Gray Iron | 16 in. (400 mm) Gray Iron | 16 in. (400 mm) Gray Iron | 16 in. (400 mm) Gray Iron | 16 in. (400 mm) Gray Iron
Number of Wheels, Front Gang | 31 | 40 | 40 | 50 | 50 | 61 | 61
Axle Size, Front Gang | 8.625 in. (216 mm) | 12.75 in. (319 mm) | 12.75 in. (319 mm) | 12.75 in. (319 mm) | 12.75 in. (319 mm) | 12.75 in. (319 mm) | 12.75 in. (319 mm)
Pulverizer Wheels, Rear Gang | 10 in. (250 mm) Gray Iron | 12 in. (300 mm) Gray Iron | 12 in. (300 mm) Gray Iron | 12 in. (300 mm) Gray Iron | 12 in. (300 mm) Gray Iron | 12 in. (300 mm) Gray Iron | 12 in. (300 mm) Gray Iron
Number of Wheels, Rear Gang | 32 | 41 | 41 | 52 | 52 | 62 | 62
Axle Size, Rear Gang | 1.75 in. (43.75 mm) | 8.625 in. (216 mm) | 8.625 in. (216 mm) | 8.625 in. (216 mm) | 8.625 in. (216 mm) | 8.625 in. (216 mm) | 8.625 in. (216 mm)
Hitch | Cat. I, II Free Link; Cat. I, II Quick Coupler | Pull-Type Hydraulic Transport | Cat. II Free Link; Cat. II, IIIN Quick Coupler | Pull-Type Hydraulic Transport | Cat. II Free Link; Cat. II, IIIN Quick Coupler | Pull-Type Hydraulic Transport | Cat. II Free Link; Cat. II, IIIN Quick Coupler
LED Safety Warning Lights & SMV Emblem | SMV Emblem Only | Standard | Standard | Standard | Standard | Standard | Standard
Safety Chain Kit | N/A | Standard | N/A | Standard | N/A | Standard | N/A
Powder Coat Paint, Red | Standard | Standard | Standard | Standard | Standard | Standard | Standard
Horsepower Requirements | 35 HP (26.88 kW) and up | 55 HP (42.24 kW) and up | 55 HP (42.24 kW) and up | 65 HP (49.92 kW) and up | 65 HP (49.92 kW) and up | 80 HP (61.44 kW) and up | 80 HP (61.44 kW) and up
Recommended Operating Speed | 3 to 6 MPH (5 to 10 km/h) | 3 to 6 MPH (5 to 10 km/h) | 3 to 6 MPH (5 to 10 km/h) | 3 to 6 MPH (5 to 10 km/h) | 3 to 6 MPH (5 to 10 km/h) | 3 to 6 MPH (5 to 10 km/h) | 3 to 6 MPH (5 to 10 km/h)
Specifications subject to change with or without notice.