## Sheet1
Product Attributes | SMT-6 | SMT-8 | T-6 | T-8
Approximate Weight | 1,340 lbs. (603 kg) | 1,600 lbs. (720 kg) | 404 lbs. (182 kg) | 491 lbs. (221 kg)
Working Width | 6 ft. 0 in. (1.8 m) | 8 ft. 0 in. (2.4 m) | 6 ft. 0 in. (1.8 m) | 8 ft. 0 in. (2.4 m)
Transport Width | 6 ft. 8 in. (2.0 m) | 8 ft. 8 in. (2.6 m) | 6 ft. 8 in. (2.0 m) | 8 ft. 8 in. (2.6 m)
Transport Height | Dependent Upon Tractor | Dependent Upon Tractor | Dependent Upon Tractor | Dependent Upon Tractor
Road Clearance | Dependent Upon Tractor | Dependent Upon Tractor | Dependent Upon Tractor | Dependent Upon Tractor
Overall Length | 3 ft. 10 in. (1.15 m) | 3 ft. 10 in. (1.15 m) | 2 ft. 0 in. (0.61 m) | 2 ft. 0 in. (0.61 m)
Frame Structure | 4 in. x 4 in. (254 mm x 254 mm) | 4 in. x 4 in. (254 mm x 254 mm) | 4 in. x 4 in. (254 mm x 254 mm) | 4 in. x 4 in. (254 mm x 254 mm)
Pulverizer Wheels | 16 in. (406 mm) Notched Gray Iron | 16 in. (406 mm) Notched Gray Iron | N/A | N/A
Number of Wheels | 18 | 24 | N/A | N/A
Axle Size - Pulverizer | 4 in. (100 mm) | 4 in. (100 mm) | N/A | N/A
Pulverizer Bearings | Triple Sealed | Triple Sealed | N/A | N/A
Tucker Wheels | 20 in. x .1875 in. (508 mm x 47 mm) | 20 in. x .1875 in. (508 mm x 47 mm) | 20 in. x .1875 in. (508 mm x 47 mm) | 20 in. x .1875 in. (508 mm x 47 mm)
Number of Tucker Wheels | 9 | 12 | 9 | 12
Axle Size - Tucker | 1.5 in. (38.1 mm) Square | 1.5 in. (38.1 mm) Square | 1.5 in. (38.1 mm) Square | 1.5 in. (38.1 mm) Square
Tucker Bearings | Triple Sealed Self-Aligning | Triple Sealed Self-Aligning | Triple Sealed Self-Aligning | Triple Sealed Self-Aligning
Three-Point Hitch | Cat. I Free Link | Cat. I, II Free Link; Cat. I, II Quick Coupler Hitch | Cat. I Free Link | Cat. I, II Free Link; Cat. I, II Quick Coupler Hitch
SMV Emblem | Standard | Standard | Standard | Standard
Powder Coat Paint, Red | Standard | Standard | Standard | Standard
Horsepower Requirements | 35 HP (26.88 kW) and up | 45 HP (33.6 kW) | 35 HP (26.88 kW) and up | 45 HP (33.6 kW)
Recommended Operating Speed | 3 to 6 MPH (5 to 10 km/h) | 3 to 6 MPH (5 to 10 km/h) | 3 to 6 MPH (5 to 10 km/h) | 3 to 6 MPH (5 to 10 km/h)
Specifications subject to change with or without notice.