## Sheet1
Product Attributes | SCP-1 / SCP-2 | SCP-23 / SCPH-23 | SCP-33 / SCPH-33
Approximate Weight | 227 lbs. (104 kg) / 459 lbs. (208 kg) | 688 lbs. (313 kg) / 708 lbs. (322 kg) | 837 lbs. (381 kg) / 868 lbs. (395 kg)
Working Width | NA / 40 in. (1.01 m) | 80 in. (2.03 m) | 80 in. (2.03 m)
Transport Width | 53 in. (1.35 m) | 90 in. (2.29 m) | 90 in. (2.29 m)
Transport Height | 46 in. (1.17 m) | 46 in. (1.17 m) | 46 in. (1.17 m)
Number of Shanks | 1 or 2 | 2 | 3
Shank Type | Rigid Parabolic with Shear Bolt | Rigid Parabolic with Shear Bolt | Rigid Parabolic with Shear Bolt
Shear Bolt Size | .625 in. x 3.75 in. (15.875 x 93.75 mm) | .625 in. x 3.75 in. (15.875 x 93.75 mm) | .625 in. x 3.75 in. (15.875 x 93.75 mm)
Shank Spacing | Up to 40 in. (100 mm) | Infinite on Tool Bar | Infinite on Tool Bar
Shank Working Depth | Maximum of 16 in. (400 mm) | Maximum of 16 in. (400 mm) | Maximum of 16 in. (400 mm)
Under Frame Clearance | 29 in. (725 mm) | 29 in. (725 mm) / 35 in. (875 mm) | 29 in. (725 mm) / 35 in. (875 mm)
Points Available | 2.5 in. (62.5 mm) Flat Steel Point | 2.5 in. (62.5 mm) Flat Steel Point | 2.5 in. (62.5 mm) Flat Steel Point
Wearstrips Available | Flat Wearstrip | Flat Wearstrip | Flat Wearstrip
Frame Structure | 5 in. x 7 in. x .375 in. (125 x 175 x 9.52 mm) | 4 in. x 6 in. x .25 in. (100 x 150 x 6.35 mm) | 4 in. x 6 in. x .25 in. (100 x 150 x 6.35 mm)
Three-Point Hitch | Cat. I Free Link/ Cat. II Free Link | Cat. II Free Link; Cat. II, IIIN Quick Coupler Hitch | Cat. II Free Link; Cat. II, IIIN Quick Coupler Hitch
Powder Coat Paint, Red | Standard | Standard | Standard
Horsepower Requirements | 20 to 40 HP (14.9 to 29.8 kW) per Shank [Horsepower not to exceed 40 HP per Shank] | 20 to 40 HP (14.9 to 29.8 kW) per Shank [Horsepower not to exceed 40 HP per Shank] | 20 to 40 HP (14.9 to 29.8 kW) per Shank [Horsepower not to exceed 40 HP per Shank]
Recommended Operating Speed | 4 to 6 MPH (6.43 to 9.65 km/h) | 4 to 6 MPH (6.43 to 9.65 km/h) | 4 to 6 MPH (6.43 to 9.65 km/h)
Specifications subject to change with or without notice.