## Sheet1
Product Attributes | WFP38 | WFP40 | WFP42 | WFP44 | WFP46 | WFP50 | WFP52
Approximate Weight
(WFPDS) 20" Notched Ductile Iron Wheels with Scrapers | 11,000 lbs. (4,990 kg) | 11,300 lbs. (5,126 kg) | 11,900 lbs. (5,398 kg) | 12,200 lbs. (5,534 kg) | 12,500 lbs. (5,670 kg) | 12,857 lbs. (5,832 kg) | 13,172 lbs. (5,975 kg)
(WFPD) 20" Notched Ductile Iron Wheels Excluding Scrapers | 10,610 lbs. (4,813 kg) | 10,896 lbs. (4,942 kg) | 11,465 lbs. (5,200 kg) | 11,750 lbs. (5,330 kg) | 12,036 lbs. (5,459 kg) | 12,380 lbs. (5,615 kg) | 12,680 lbs. (5,752 kg)
(WFPO) 20" Optimizer Ductile Iron Wheels | 11,190 lbs. (5,076 kg) | 11,490 lbs. (5,212 kg) | 12,075 lbs. (5,477 kg) | 12,400 lbs. (5,624 kg) | 12,720 lbs. (3,989 kg) | 13,500 lbs. (6,123 kg) | 13,860 lbs. (6,287 kg)
(WFPC) 20" Crowfoot Ductile Iron Wheels | 9,620 lbs. (4,364 kg) | 9,885 lbs. (4,484 kg) | 10,350 lbs. (4,695 kg) | 10,575 lbs. (4,797 kg) | 10,795 lbs. (4,897 kg) | 11,410 lbs. (5,175 kg) | 11,635 lbs. (5,278 kg)
(WFPVS) 22" V-Style Ductile Iron Wheels with Scrapers | N/A | N/A | N/A | N/A | N/A | 14,317 lbs. (6,494 kg) | 13,395 lbs. (6,076 kg)
(WFPV) 22" V-Syle Ductile Iron Wheels Excluding Scrapers | N/A | N/A | N/A | N/A | N/A | 14,711 lbs. (6,673 kg) | 13,747 lbs. (6,236 kg)
Approximate Tongue Weight
Drawbar Retracted, Transport | 1,075 lbs. (488 kg) | 1,125 lbs. (510 kg) | 1,175 lbs. (533 kg) | 1,200 lbs. (544 kg) | 1,225 lbs. (556 kg) | 1,000 lbs. (454 kg) | 1,000 lbs. (454 kg)
Drawbar Extended, Transport | 780 lbs. (354 kg) | 800 lbs. (363 kg) | 820 lbs. (372 kg) | 840 lbs. (381 kg) | 860 lbs. (390 kg) | 750 lbs. (340 kg) | 750 lbs. (340 kg)
Operation | Under 200 lbs. (91 kg) | Under 200 lbs. (91 kg) | Under 200 lbs. (91 kg) | Under 200 lbs. (91 kg) | Under 200 lbs. (91 kg) | Under 200 lbs. (91 kg) | Under 200 lbs. (91 kg)
Working Width | 38 ft. 4 in. (11.7 m) | 40 ft. 4 in. (12.3 m) | 42 ft. 4 in. (12.9 m) | 44 ft. 4 in. (13.5 m) | 46 ft. 4 in. (14.1 m) | 49 ft. 10 in. (15.2 m) | 51 ft. 10 in. (15.8 m)
Transport Width | 17 ft. 5 in. (5.3 m) | 17 ft. 5 in. (5.3 m) | 17 ft. 5 in. (5.3 m) | 17 ft. 5 in. (5.3 m) | 17 ft. 5 in. (5.3 m) | 19 ft. 8 in. (6.0 m) | 21 ft. 8 in. (6.6 m)
Transport Height | 9 ft. 0 in. (2.7 m) | 9 ft. 0 in. (2.7 m) | 9 ft. 0 in. (2.7 m) | 9 ft. 0 in. (2.7 m) | 9 ft. 0 in. (2.7 m) | 10 ft. 0 in. (3.0 m) | 10 ft. 0 in. (3.0 m)
Overall Length, Drawbar Retracted | 20 ft. 0 in. (6.1 m) | 20 ft. 0 in. (6.1 m) | 20 ft. 0 in. (6.1 m) | 20 ft. 0 in. (6.1 m) | 20 ft. 0 in. (6.1 m) | 24 ft. 7 in. (7.5 m) | 24 ft. 7 in. (7.5 m)
Overall Length, Drawbar Extended | 26 ft. 8 in. (8.1 m) | 26 ft. 8 in. (8.1 m) | 26 ft. 8 in. (8.1 m) | 26 ft. 8 in. (8.1 m) | 26 ft. 8 in. (8.1 m) | 31 ft. 3 in. (9.5 m) | 31 ft. 3 in. (9.5 m)
Road Clearance | 15 in. (381 mm) | 15 in. (381 mm) | 15 in. (381 mm) | 15 in. (381 mm) | 15 in. (381 mm) | 15 in. (381 mm) | 15 in. (381 mm)
Mechanical Transport Lock | Standard | Standard | Standard | Standard | Standard | Standard | Standard
Hydraulic Circuits Required | bar: WFP38 to WFP52
Number of Pulverizer Wheels
(WFPDS) 20" Notched Ductile Iron Wheels with Scrapers | 117 | 123 | 129 | 135 | 141 | 151 | 157
(WFPD) 20" Notched Ductile Iron Wheels Excluding Scrapers | 117 | 123 | 129 | 135 | 141 | 151 | 157
(WFPO) 20" Optimizer Ductile Iron Wheels | 77 | 81 | 85 | 89 | 93 | 99 | 103
(WFPC) 20" Crowfoot Ductile Iron Wheels | 77 | 81 | 85 | 89 | 93 | 99 | 103
(WFPVS) 22" V-Style Ductile Iron Wheels with Scrapers | N/A | N/A | N/A | N/A | N/A | 100 | 104
(WFPV) 22" V-Syle Ductile Iron Wheels Excluding Scrapers | N/A | N/A | N/A | N/A | N/A | 100 | 104
Axle Size
WFPDS, WFPD, WFPO, WFPC Models | 8 in. (203 mm) | 8 in. (203 mm) | 8 in. (203 mm) | 8 in. (203 mm) | 8 in. (203 mm) | 8 in. (203 mm) | 8 in. (203 mm)
WFPVS, WFPV Models | N/A | N/A | N/A | N/A | N/A | 4.5 in. (114 mm) | 4.5 in. (114 mm)
Hitch | Pull-Type with Hydraulic Transport | Pull-Type with Hydraulic Transport | Pull-Type with Hydraulic Transport | Pull-Type with Hydraulic Transport | Pull-Type with Hydraulic Transport | Pull-Type with Hydraulic Transport | Pull-Type with Hydraulic Transport
Tire Size | 12.5 x 15 FI Tires on 8 Bolt Rims | 12.5 x 15 FI Tires on 8 Bolt Rims | 12.5 x 15 FI Tires on 8 Bolt Rims | 12.5 x 15 FI Tires on 8 Bolt Rims | 12.5 x 15 FI Tires on 8 Bolt Rims | 12.5 x 15 FI Tires on 8 Bolt Rims | 12.5 x 15 FI Tires on 8 Bolt Rims
Scraper Kits | Standard on Models with "S" | Standard on Models with "S" | Standard on Models with "S" | Standard on Models with "S" | Standard on Models with "S" | Standard on Models with "S" | Standard on Models with "S"
WFP Float Lock Kit | Optional | Optional | Optional | Optional | Optional | Optional | Optional
Telescoping Drawbar | Standard | Standard | Standard | Standard | Standard | Standard | Standard
Electronic Acre Meter Kit | Optional | Optional | Optional | Optional | Optional | Optional | Optional
LED Safety Warning Lights & SMV Emblem | Standard | Standard | Standard | Standard | Standard | Standard | Standard
Safety Chain Kit | Standard | Standard | Standard | Standard | Standard | Standard | Standard
Powder Coat Paint, Red | Standard | Standard | Standard | Standard | Standard | Standard | Standard
Horsepower Requirements | 3 to 5 HP per ft. (2.2 to 3.7 kW per m) | 3 to 5 HP per ft. (2.2 to 3.7 kW per m) | 3 to 5 HP per ft. (2.2 to 3.7 kW per m) | 3 to 5 HP per ft. (2.2 to 3.7 kW per m) | 3 to 5 HP per ft. (2.2 to 3.7 kW per m) | 3 to 5 HP per ft. (2.2 to 3.7 kW per m) | 3 to 5 HP per ft. (2.2 to 3.7 kW per m)
Horsepower Requirements As Companion Tool | 1 to 3 HP per ft. (0.75 to 2.2 kW per m) | 1 to 3 HP per ft. (0.75 to 2.2 kW per m) | 1 to 3 HP per ft. (0.75 to 2.2 kW per m) | 1 to 3 HP per ft. (0.75 to 2.2 kW per m) | 1 to 3 HP per ft. (0.75 to 2.2 kW per m) | 1 to 3 HP per ft. (0.75 to 2.2 kW per m) | 1 to 3 HP per ft. (0.75 to 2.2 kW per m)
Recommended Operating Speed | 3 to 8 MPH (4.8 to 12.9 km/h) | 3 to 8 MPH (4.8 to 12.9 km/h) | 3 to 8 MPH (4.8 to 12.9 km/h) | 3 to 8 MPH (4.8 to 12.9 km/h) | 3 to 8 MPH (4.8 to 12.9 km/h) | 3 to 8 MPH (4.8 to 12.9 km/h) | 3 to 8 MPH (4.8 to 12.9 km/h)
Specifications subject to change with or without notice.