## Sheet1
Product Attributes | XL28 | XL30 | XL32 | XL34 | XL36
Approximate Weight
(XLDS) 20" Notched Ductile Iron Wheels with Scrapers | 7,536 lbs. (3,418 kg) | 7,805 lbs. (3,540 kg) | 8,122 lbs. (3,684 kg) | 8,390 lbs. (3,806 kg) | 8,519 lbs. (3,864 kg)
(XLD) 20" Notched Ductile Iron Wheels Excluding Scrapers | 7,218 lbs. (3,274 kg) | 7,472 lbs. (3,389 kg) | 7,773 lbs. (3,526 kg) | 8,027 lbs. (3,641 kg) | 8,141 lbs. (3,693 kg)
(XLO) 20" Optimizer Ductile Iron Wheels | 7,884 lbs. (3,576 kg) | 8,190 lbs. (3,715 kg) | 8,541 lbs. (3,874 kg) | 8,847 lbs. (4,013 kg) | 9,013 lbs. (4,088 kg)
(XLC) 20" Crowfoot Ductile Iron Wheels | 6,843 lbs. (3,104 kg) | 7,076 lbs. (3,210 kg) | 7,355 lbs. (3,336 kg) | 7,587 lbs. (3,441 kg) | 7,679 lbs. (3,483 kg)
(XLHS) 20" Notched Ductile Iron H (Heavy) Wheels with Scrapers | 8,540 lbs. (3,874 kg) | 8,877 lbs. (4,027 kg) | 9,258 lbs. (4,199 kg) | 9,594 lbs. (4,352 kg) | 9,790 lbs. (4,441 kg)
(XLH) 20" Notched Ductile Iron H (Heavy) Wheels Excluding Scrapers | 8,228 lbs. (3,732 kg) | 8,550 lbs. (3,878 kg) | 8,917 lbs. (4,045 kg) | 9,239 lbs. (4,191 kg) | 9,421 lbs. (4,273 kg)
(XLHR) 20" Notched Ductile Iron H (Heavy) Wheels with Sprockets | 9,568 lbs. (4,340 kg) | 9,982 lbs. (4,528 kg) | 10,443 lbs. (4,737 kg) | N/A | N/A
(XLVS) 22" V-Style Ductile Iron Wheels with Scrapers | 8,380 lbs. (3,801 kg) | 8,702 lbs. (3,947 kg) | 9,076 lbs. (4,117 kg) | 9,397 lbs. (4,262 kg) | 9,833 lbs. (4,460 kg)
(XLV) 22" V-Style Ductile Iron Wheels Excluding Scrapers | 7,734 lbs. (3,508 kg) | 8,020 lbs. (3,638 kg) | 8,352 lbs. (3,788 kg) | 8,637 lbs. (3,918 kg) | 9,037 lbs. (4,099 kg)
Approximate Tongue Weight
Drawbar Retracted, Transport | 922 lbs. (418 kg) | 928 lbs. (421 kg) | 940 lbs. (426 kg) | 946 lbs. (429 kg) | 937 lbs. (425 kg)
Drawbar Extended, Transport | 776 lbs. (352 kg) | 780 lbs. (354 kg) | 789 lbs. (358 kg) | 793 lbs. (360 kg) | 784 lbs. (356 kg)
Operation | Under 500 lbs. (227 kg) | Under 500 lbs. (227 kg) | Under 500 lbs. (227 kg) | Under 500 lbs. (227 kg) | Under 500 lbs. (227 kg)
Working Width | 28 ft. 9 in. (8.8 m) | 30 ft. 9 in. (9.4 m) | 32 ft. 9 in. (10.0 m) | 34 ft. 9 in. (10.6 m) | 36 ft. 9 in. (11.2 m)
Transport Width | 15 ft. 1 in. (4.6 m) | 15 ft. 1 in. (4.6 m) | 15 ft. 1 in. (4.6 m) | 15 ft. 1 in. (4.6 m) | 15 ft. 1 in. (4.6 m)
Transport Height | 7 ft. 7 in. (2.3 m) | 7 ft. 10 in. (2.4 m) | 8 ft. 0 in. (2.4 m) | 7 ft. 11 in. (2.4 m) | 8 ft. 1 in. (2.5 m)
Overall Length, Drawbar Retracted | 22 ft. 8 in. (6.9 m) | 22 ft. 11 in. (7.0 m) | 23 ft. 1 in. (7.0 m) | 23 ft. 4 in. (7.1 m) | 23 ft. 6 in. (7.2 m)
Overall Length, Drawbar Extended | 29 ft. 2 in. (8.9 m) | 29 ft. 5 in. (9.0 m) | 29 ft. 7 in. (9.0 m) | 29 ft. 10 in. (9.1 m) | 30 ft. 0 in. (9.1 m)
Road Clearance
XLDS, XLD, XLO, XLC, XLHS, XLH, XLHR Models | 12 in. (305 mm) | 12 in. (305 mm) | 12 in. (305 mm) | 12 in. (305 mm) | 12 in. (305 mm)
XLVS, XLV Models | 11 in. (279 mm) | 11 in. (279 mm) | 11 in. (279 mm) | 11 in. (279 mm) | 11 in. (279 mm)
Mechanical Transport Lock | Standard | Standard | Standard | Standard | Standard
Hydraulic Circuits Required | 1 | 1 | 1 | 1 | 1
Number of Pulverizer Wheels
(XLDS) 20" Notched Ductile Iron Wheels with Scrapers | 90 | 96 | 102 | 108 | 114
(XLD) 20" Notched Ductile Iron Wheels Excluding Scrapers | 90 | 96 | 102 | 108 | 114
(XLO) 20" Optimizer Ductile Iron Wheels | 59 | 63 | 67 | 71 | 75
(XLC) 20" Crowfoot Ductile Iron Wheels | 59 | 63 | 67 | 71 | 75
(XLHS) 20" Notched Ductile Iron H (Heavy) Wheels with Scrapers | 90 | 96 | 102 | 108 | 114
(XLH) 20" Notched Ductile Iron H (Heavy) Wheels Excluding Scrapers | 90 | 96 | 102 | 108 | 114
(XLHR) 20" Notched Ductile Iron H (Heavy) Wheels with Sprockets | 90 | 96 | 102 | N/A | N/A
(XLVS) 22" V-Style Ductile Iron Wheels with Scrapers (6 in. Spacing) | 59 | 63 | 67 | 71 | 75
(XLV) 22" V-Style Ductile Iron Wheels Excluding Scrapers (6 in. Spacing) | 59 | 63 | 67 | 71 | 75
Axle Size
XLDS, XLD, XLO, XLC, XLHS, XLH, XLHR Models | 8 in. (203 mm) | 8 in. (203 mm) | 8 in. (203 mm) | 8 in. (203 mm) | 8 in. (203 mm)
XLVS, XLV Models | 4.5 in. (114 mm) | 4.5 in. (114 mm) | 4.5 in. (114 mm) | 4.5 in. (114 mm) | 4.5 in. (114 mm)
Hitch | Pull-Type with Hydraulic Transport | Pull-Type with Hydraulic Transport | Pull-Type with Hydraulic Transport | Pull-Type with Hydraulic Transport | Pull-Type with Hydraulic Transport
Tire Size | 11L x 15-12 Ply Tires on 6 Bolt Rims | 11L x 15-12 Ply Tires on 6 Bolt Rims | 11L x 15-12 Ply Tires on 6 Bolt Rims | 11L x 15-12 Ply Tires on 6 Bolt Rims | 11L x 15 Tires on 6 Bolt Rims
Scraper Kits | Standard on Models with 'S' | Standard on Models with 'S' | Standard on Models with 'S' | Standard on Models with 'S' | Standard on Models with 'S'
Weight Kit | Optional | Optional | Optional | Optional | Optional
Electronic Acre Meter | Optional | Optional | Optional | Optional | Optional
LED Safety Warning Lights & SMV Emblem | Standard | Standard | Standard | Standard | Standard
Safety Chain Kit | Standard | Standard | Standard | Standard | Standard
Powder Coat Paint, Red | Standard | Standard | Standard | Standard | Standard
Horsepower Requirements | 3 to 5 HP per ft. (2.2 to 3.7 kW per m) | 3 to 5 HP per ft. (2.2 to 3.7 kW per m) | 3 to 5 HP per ft. (2.2 to 3.7 kW per m) | 3 to 5 HP per ft. (2.2 to 3.7 kW per m) | 3 to 5 HP per ft. (2.2 to 3.7 kW per m)
Horsepower Requirements As Companion Tool | 1 to 3 HP per ft. (0.75 to 2.2 kW per m) | 1 to 3 HP per ft. (0.75 to 2.2 kW per m) | 1 to 3 HP per ft. (0.75 to 2.2 kW per m) | 1 to 3 HP per ft. (0.75 to 2.2 kW per m) | 1 to 3 HP per ft. (0.75 to 2.2 kW per m)
Recommended Operating Speed | 3 to 8 MPH (4.8 to 12.9 km/h) | 3 to 8 MPH (4.8 to 12.9 km/h) | 3 to 8 MPH (4.8 to 12.9 km/h) | 3 to 8 MPH (4.8 to 12.9 km/h) | 3 to 8 MPH (4.8 to 12.9 km/h)
Specifications subject to change with or without notice.