## Sheet1
Product Attributes | XXL38 | XXL40 | XXL42 | XXL44 | XXL46
Approximate Weight
(XXLDS) 20" Notched Ductile Iron Wheels with Scrapers | 9,726 lbs. (4,412 kg) | 9,996 lbs. (4,534 kg) | 10,528 lbs. (4,775 kg) | 10,817 lbs. (4,907 kg) | 11,106 lbs. (5,038 kg)
(XXLD) 20" Notched Ductile Iron Wheels Excluding Scrapers | 9,330 lbs. (4,232 kg) | 9,585 lbs. (4,348 kg) | 10,102 lbs. (4,582 kg) | 10,376 lbs. (4,706 kg) | 10,651 lbs. (4,831 kg)
(XXLO) 20" Optimizer Ductile Iron Wheels | 10,225 lbs. (4,638 kg) | 10,531 lbs. (4,777 kg) | 11,104 lbs. (5,037 kg) | 11,429 lbs. (5,184 kg) | 11,746 lbs. (5,328 kg)
(XXLC) 20" Crowfoot Ductile Iron Wheels | 8,860 lbs. (4,019 kg) | 9,092 lbs. (4,124 kg) | 9,592 lbs. (4,351 kg) | 9,844 lbs. (4,465 kg) | 10,097 lbs. (4,580 kg)
(XXLVS) 22" V-Style Ductile Iron Wheels with Scrapers | 10,654 lbs. (4,833 kg) | 11,230 lbs. (5,094 kg) | 11,543 lbs. (5,236 kg) | 11,886 lbs. (5,391 kg) | 12,230 lbs. (5,547 kg)
(XXLV) 22" V-Style Ductile Iron Wheels Excluding Scrapers | 9,844 lbs. (4,466 kg) | 10,385 lbs. (4,711 kg) | 10,683 lbs. (4,846 kg) | 10,990 lbs. (4,985 kg) | 11,298 lbs. (5,125 kg)
Approximate Tongue Weight
Drawbar Retracted, Transport | 963 lbs. (437 kg) | 967 lbs. (439 kg) | 974 lbs. (442 kg) | 979 lbs. (444 kg) | 983 lbs. (446 kg)
Drawbar Extended, Transport | 795 lbs. (361 kg) | 797 lbs. (362 kg) | 800 lbs. (363 kg) | 801 lbs. (363 kg) | 804 lbs. (365 kg)
Operation | Under 500 lbs. (227 kg) | Under 500 lbs. (227 kg) | Under 500 lbs. (227 kg) | Under 500 lbs. (227 kg) | Under 500 lbs. (227 kg)
Working Width | 38 ft. 4 in. (11.7 m) | 40 ft. 4 in. (12.3 m) | 42 ft. 4 in. (12.9 m) | 44 ft. 4 in. (13.5 m) | 46 ft. 4 in. (14.1 m)
Transport Width | 18 ft. 1 in. (5.5 m) | 18 ft. 1 in. (5.5 m) | 18 ft. 1 in. (5.5 m) | 18 ft. 1 in. (5.5 m) | 18 ft. 1 in. (5.5 m)
Transport Height | 8 ft. 2 in. (2.5 m) | 8 ft. 3 in. (2.5 m) | 8 ft. 5 in. (2.6 m) | 8 ft. 7 in. (2.6 m) | 8 ft. 9 in. (2.7 m)
Overall Length, Drawbar Retracted | 22 ft. 4 in. (6.8 m) | 22 ft. 6 in. (6.9 m) | 22 ft. 7 in. (6.9 m) | 22 ft. 9 in. (6.9 m) | 22 ft. 11 in. (7.0 m)
Overall Length, Drawbar Extended | 28 ft. 10 in. (8.8 m) | 29 ft. 0 in. (8.8 m) | 29 ft. 1 in. (8.9 m) | 29 ft. 3 in. (8.9 m) | 29 ft. 5 in. (9.0 m)
Road Clearance
XXLDS, XXLD, XXLO, XXLC Models | 15.25 in. (387 mm) | 15.25 in. (387 mm) | 15.25 in. (387 mm) | 15.25 in. (387 mm) | 15.25 in. (387 mm)
XXLVS, XXLV Models | 14.25 in. (362 mm) | 14.25 in. (362 mm) | 14.25 in. (362 mm) | 14.25 in. (362 mm) | 14.25 in. (362 mm)
Mechanical Transport Lock | Standard | Standard | Standard | Standard | Standard
Hydraulic Circuits Required | 1 | 1 | 1 | 1 | 1
Number of Pulverizer Wheels
(XXLDS) 20" Notched Ductile Iron Wheels with Scrapers | 117 | 123 | 129 | 135 | 141
(XXLD) 20" Notched Ductile Iron Wheels Excluding Scrapers | 117 | 123 | 129 | 135 | 141
(XXLO) 20" Optimizer Ductile Iron Wheels | 77 | 81 | 85 | 89 | 93
(XXLC) 20" Crowfoot Ductile Iron Wheels | 77 | 81 | 85 | 89 | 93
(XXLVS) 22" V-Style Ductile Iron Wheels with Scrapers (6 in. Spacing) | 76 | 80 | 82 | 86 | 90
(XXLV) 22" V-Style Ductile Iron Wheels Excluding Scrapers (6 in. Spacing) | 76 | 80 | 82 | 86 | 90
Axle Size
XXLDS, XXLD, XXLO, XXLC Models | 8 in. (203 mm) | 8 in. (203 mm) | 8 in. (203 mm) | 8 in. (203 mm) | 8 in. (203 mm)
XXLVS, XLLV Models | 4.5 in. (114 mm) | 4.5 in. (114 mm) | 4.5 in. (114 mm) | 4.5 in. (114 mm) | 4.5 in. (114 mm)
Hitch | Pull-Type with Hydraulic Transport | Pull-Type with Hydraulic Transport | Pull-Type with Hydraulic Transport | Pull-Type with Hydraulic Transport | Pull-Type with Hydraulic Transport
Tire Size | 11L x 15-12 Ply Tires on 6 Bolt Rims | 11L x 15-12 Ply Tires on 6 Bolt Rims | 11L x 15-12 Ply Tires on 6 Bolt Rims | 11L x 15-12 Ply Tires on 6 Bolt Rims | 11L x 15-12 Ply Tires on 6 Bolt Rims
Scraper Kits | Standard on Models with 'S' | Standard on Models with 'S' | Standard on Models with 'S' | Standard on Models with 'S' | Standard on Models with 'S'
Electronic Acre Meter | Optional | Optional | Optional | Optional | Optional
LED Safety Warning Lights & SMV Emblem | Standard | Standard | Standard | Standard | Standard
Safety Chain Kit | Standard | Standard | Standard | Standard | Standard
Powder Coat Paint, Red | Standard | Standard | Standard | Standard | Standard
Horsepower Requirements | 3 to 5 HP per ft. (2.2 to 3.7 kW per m) | 3 to 5 HP per ft. (2.2 to 3.7 kW per m) | 3 to 5 HP per ft. (2.2 to 3.7 kW per m) | 3 to 5 HP per ft. (2.2 to 3.7 kW per m) | 3 to 5 HP per ft. (2.2 to 3.7 kW per m)
Horsepower Requirements As Companion Tool | 1 to 3 HP per ft. (0.75 to 2.2 kW per m) | 1 to 3 HP per ft. (0.75 to 2.2 kW per m) | 1 to 3 HP per ft. (0.75 to 2.2 kW per m) | 1 to 3 HP per ft. (0.75 to 2.2 kW per m) | 1 to 3 HP per ft. (0.75 to 2.2 kW per m)
Recommended Operating Speed | 3 to 8 MPH (4.8 to 12.9 km/h) | 3 to 8 MPH (4.8 to 12.9 km/h) | 3 to 8 MPH (4.8 to 12.9 km/h) | 3 to 8 MPH (4.8 to 12.9 km/h) | 3 to 8 MPH (4.8 to 12.9 km/h)
Specifications subject to change with or without notice.