## Sheet1
Product Attributes | 2512ZCHF-7 | 2512ZCHF-8 | 2512ZCHF-9 | 2512ZCHF-10 | 2512ZCHF-11 | 2512ZCHF-12
Approximate Weight | 10,302 lbs. (4,673 kg) | 11,409 lbs. (5,175 kg) | 12,541 lbs. (5,689 kg) | 21,476 lbs. (9,741 kg) | 22,540 lbs. (10,224 kg) | 23,589 lbs. (10,700 kg)
Working Width | 17 ft. 6 in. (5.3 m) | 20 ft. 0 in. (6.1 m) | 22 ft. 6 in. (6.9 m) | 25 ft. 0 in. (7.6 m) | 27 ft. 6 in. (8.4 m) | 30 ft. 0 in. (9.1 m)
Transport Width | 14 ft. 4 in. (4.4 m) | 16 ft. 1 in. (4.9 m) | 14 ft. 4 in. (4.4 m) | 14 ft. 4 in. (4.4 m) | 16 ft. 1 in. (4.9 m) | 14 ft. 4 in. (4.4 m)
Frame Type | Three-Point Hitch Folding | Three-Point Hitch Folding | Three-Point Hitch Folding | Folding with Pull-Type Caddy | Folding with Pull-Type Caddy | Folding with Pull-Type Caddy
Frame Structure | 6 in. x 6 in. x 0.5 in. (152 x 152 x 13 mm) Rear Frame 6 in. x 4 in. x 0.5 in. (152 x 102 x 13 mm) Front Frame | 6 in. x 6 in. x 0.5 in. (152 x 152 x 13 mm) Rear Frame 6 in. x 4 in. x 0.5 in. (152 x 102 x 13 mm) Front Frame | 6 in. x 6 in. x 0.5 in. (152 x 152 x 13 mm) Rear Frame 6 in. x 4 in. x 0.5 in. (152 x 102 x 13 mm) Front Frame | 6 in. x 6 in. x 0.5 in. (152 x 152 x 13 mm) Rear Frame 6 in. x 4 in. x 0.5 in. (152 x 102 x 13 mm) Front Frame | 6 in. x 6 in. x 0.5 in. (152 x 152 x 13 mm) Rear Frame 6 in. x 4 in. x 0.5 in. (152 x 102 x 13 mm) Front Frame | 6 in. x 6 in. x 0.5 in. (152 x 152 x 13 mm) Rear Frame 6 in. x 4 in. x 0.5 in. (152 x 102 x 13 mm) Front Frame
Frame Construction | Laser Cut Components; Robotically Welded | Laser Cut Components; Robotically Welded | Laser Cut Components; Robotically Welded | Laser Cut Components; Robotically Welded | Laser Cut Components; Robotically Welded | Laser Cut Components; Robotically Welded
Frame Extensions | 2 ft. 0 in. (0.6 m) Wing | 2 ft. 0 in. (0.6 m) Wing | 2 ft. 0 in. (0.6 m) Wing | 4 ft. 4 in. (1.3 m) Wing | 4 ft. 4 in. (1.3 m) Wing | 6 ft. 10 in. (2.1 m) Wing
Coulter Assemblies | Standard | Standard | Standard | Standard | Standard | Standard
Number of Coulters | 7 | 8 | 9 | 10 | 11 | 12
Coulter Blade Diameter | 22 in. (559 mm) Smooth Blade (Standard) | 22 in. (559 mm) Smooth Blade (Standard) | 22 in. (559 mm) Smooth Blade (Standard) | 22 in. (559 mm) Smooth Blade (Standard) | 22 in. (559 mm) Smooth Blade (Standard) | 22 in. (559 mm) Smooth Blade (Standard)
Coulter Protection | Adjustable Spring Cushion | Adjustable Spring Cushion | Adjustable Spring Cushion | Adjustable Spring Cushion | Adjustable Spring Cushion | Adjustable Spring Cushion
Coulter Down Pressure | 600 lbs. (272 kg) | 600 lbs. (272 kg) | 600 lbs. (272 kg) | 600 lbs. (272 kg) | 600 lbs. (272 kg) | 600 lbs. (272 kg)
Coulter Trip Height | 6 in. (152 mm) | 6 in. (152 mm) | 6 in. (152 mm) | 6 in. (152 mm) | 6 in. (152 mm) | 6 in. (152 mm)
22 in. Ripple Coulter | Optional | Optional | Optional | Optional | Optional | Optional
22 in. Pyramid Coulter | Optional | Optional | Optional | Optional | Optional | Optional
Number of Shanks | 1-5-1 | 1-6-1 | 2-5-2 | 2-6-2 | 2-7-2 | 3-6-3
Shank Type | HD Hydraulic Auto-Reset Shank | HD Hydraulic Auto-Reset Shank | HD Hydraulic Auto-Reset Shank | HD Hydraulic Auto-Reset Shank | HD Hydraulic Auto-Reset Shank | HD Hydraulic Auto-Reset Shank
Shank Leg Type* | 1.25 in. x 5 in. x 36 in. (32.8 x 127 x 914 mm) Straight Leg Shank | 1.25 in. x 5 in. x 36 in. (32.8 x 127 x 914 mm) Straight Leg Shank | 1.25 in. x 5 in. x 36 in. (32.8 x 127 x 914 mm) Straight Leg Shank | 1.25 in. x 5 in. x 36 in. (32.8 x 127 x 914 mm) Straight Leg Shank | 1.25 in. x 5 in. x 36 in. (32.8 x 127 x 914 mm) Straight Leg Shank | 1.25 in. x 5 in. x 36 in. (32.8 x 127 x 914 mm) Straight Leg Shank
| 1.25 in. x 4 in. x 36 in. (32.8 x 102 x 914 mm) Parabolic Shank | 1.25 in. x 4 in. x 36 in. (32.8 x 102 x 914 mm) Parabolic Shank | 1.25 in. x 4 in. x 36 in. (32.8 x 102 x 914 mm) Parabolic Shank | 1.25 in. x 4 in. x 36 in. (32.8 x 102 x 914 mm) Parabolic Shank | 1.25 in. x 4 in. x 36 in. (32.8 x 102 x 914 mm) Parabolic Shank | 1.25 in. x 4 in. x 36 in. (32.8 x 102 x 914 mm) Parabolic Shank
Shank Spacing | 30 in. (762 mm) | 30 in. (762 mm) | 30 in. (762 mm) | 30 in. (762 mm) | 30 in. (762 mm) | 30 in. (762 mm)
Maximum Shank Working Depth | 20 in. (508 mm) | 20 in. (508 mm) | 20 in. (508 mm) | 20 in. (508 mm) | 20 in. (508 mm) | 20 in. (508 mm)
Shank Trip Height | 28 in. (711 mm) | 28 in. (711 mm) | 28 in. (711 mm) | 28 in. (711 mm) | 28 in. (711 mm) | 28 in. (711 mm)
Point Load | 4,000 lbs. (1814 kg) | 4,000 lbs. (1814 kg) | 4,000 lbs. (1814 kg) | 4,000 lbs. (1814 kg) | 4,000 lbs. (1814 kg) | 4,000 lbs. (1814 kg)
Under Frame Clearance | 40.5 in. (1.0 m) | 40.5 in. (1.0 m) | 40.5 in. (1.0 m) | 40.5 in. (1.0 m) | 40.5 in. (1.0 m) | 40.5 in. (1.0 m)
Points for Straight Leg Shanks | 2.5 in. (63.5 mm) C.A.D.I. Point (Standard) | 2.5 in. (63.5 mm) C.A.D.I. Point (Standard) | 2.5 in. (63.5 mm) C.A.D.I. Point (Standard) | 2.5 in. (63.5 mm) C.A.D.I. Point (Standard) | 2.5 in. (63.5 mm) C.A.D.I. Point (Standard) | 2.5 in. (63.5 mm) C.A.D.I. Point (Standard)
| 2.375 in. (60.3 mm) Shark Fin C.AD.I. Point (Optional) | 2.375 in. (60.3 mm) Shark Fin C.AD.I. Point (Optional) | 2.375 in. (60.3 mm) Shark Fin C.AD.I. Point (Optional) | 2.375 in. (60.3 mm) Shark Fin C.AD.I. Point (Optional) | 2.375 in. (60.3 mm) Shark Fin C.AD.I. Point (Optional) | 2.375 in. (60.3 mm) Shark Fin C.AD.I. Point (Optional)
| 7 in. (178 mm) Wing Point w/Cast Cap (Optional) | 7 in. (178 mm) Wing Point w/Cast Cap (Optional) | 7 in. (178 mm) Wing Point w/Cast Cap (Optional) | 7 in. (178 mm) Wing Point w/Cast Cap (Optional) | 7 in. (178 mm) Wing Point w/Cast Cap (Optional) | 7 in. (178 mm) Wing Point w/Cast Cap (Optional)
| 7 in. (178 mm) Wing Point w/Chrome Cap (Optional) | 7 in. (178 mm) Wing Point w/Chrome Cap (Optional) | 7 in. (178 mm) Wing Point w/Chrome Cap (Optional) | 7 in. (178 mm) Wing Point w/Chrome Cap (Optional) | 7 in. (178 mm) Wing Point w/Chrome Cap (Optional) | 7 in. (178 mm) Wing Point w/Chrome Cap (Optional)
| 10 in. (254 mm) Wing Point w/Chrome Cap (Optional) | 10 in. (254 mm) Wing Point w/Chrome Cap (Optional) | 10 in. (254 mm) Wing Point w/Chrome Cap (Optional) | 10 in. (254 mm) Wing Point w/Chrome Cap (Optional) | 10 in. (254 mm) Wing Point w/Chrome Cap (Optional) | 10 in. (254 mm) Wing Point w/Chrome Cap (Optional)
Wearstrips for Straight Leg Shanks | C.A.D.I. Wearstrip (Standard) | C.A.D.I. Wearstrip (Standard) | C.A.D.I. Wearstrip (Standard) | C.A.D.I. Wearstrip (Standard) | C.A.D.I. Wearstrip (Standard) | C.A.D.I. Wearstrip (Standard)
Points for Parabolic Shanks | 2.5 in. (63.5 mm) C.A.D.I. Point (Standard) | 2.5 in. (63.5 mm) C.A.D.I. Point (Standard) | 2.5 in. (63.5 mm) C.A.D.I. Point (Standard) | 2.5 in. (63.5 mm) C.A.D.I. Point (Standard) | 2.5 in. (63.5 mm) C.A.D.I. Point (Standard) | 2.5 in. (63.5 mm) C.A.D.I. Point (Standard)
| 2.375 in. (60.3 mm) Shark Fin C.AD.I. Point (Optional) | 2.375 in. (60.3 mm) Shark Fin C.AD.I. Point (Optional) | 2.375 in. (60.3 mm) Shark Fin C.AD.I. Point (Optional) | 2.375 in. (60.3 mm) Shark Fin C.AD.I. Point (Optional) | 2.375 in. (60.3 mm) Shark Fin C.AD.I. Point (Optional) | 2.375 in. (60.3 mm) Shark Fin C.AD.I. Point (Optional)
| 7 in. (178 mm) Wing Point w/Cast Cap (Optional) | 7 in. (178 mm) Wing Point w/Cast Cap (Optional) | 7 in. (178 mm) Wing Point w/Cast Cap (Optional) | 7 in. (178 mm) Wing Point w/Cast Cap (Optional) | 7 in. (178 mm) Wing Point w/Cast Cap (Optional) | 7 in. (178 mm) Wing Point w/Cast Cap (Optional)
| 7 in. (178 mm) Wing Point w/Chrome Cap (Optional) | 7 in. (178 mm) Wing Point w/Chrome Cap (Optional) | 7 in. (178 mm) Wing Point w/Chrome Cap (Optional) | 7 in. (178 mm) Wing Point w/Chrome Cap (Optional) | 7 in. (178 mm) Wing Point w/Chrome Cap (Optional) | 7 in. (178 mm) Wing Point w/Chrome Cap (Optional)
| 10 in. (254 mm) Wing Point w/Chrome Cap (Optional) | 10 in. (254 mm) Wing Point w/Chrome Cap (Optional) | 10 in. (254 mm) Wing Point w/Chrome Cap (Optional) | 10 in. (254 mm) Wing Point w/Chrome Cap (Optional) | 10 in. (254 mm) Wing Point w/Chrome Cap (Optional) | 10 in. (254 mm) Wing Point w/Chrome Cap (Optional)
Wearstrips for Parabolic Shanks | C.A.D.I. Wearstrip (Standard) | C.A.D.I. Wearstrip (Standard) | C.A.D.I. Wearstrip (Standard) | C.A.D.I. Wearstrip (Standard) | C.A.D.I. Wearstrip (Standard) | C.A.D.I. Wearstrip (Standard)
Gauge Wheels | (4) Standard | (4) Standard | (4) Standard | (2) Standard (See Caddy Specs) | (2) Standard (See Caddy Specs) | (2) Standard (See Caddy Specs)
Gauge Wheel Type | Turnbuckle Adjustable | Turnbuckle Adjustable | Turnbuckle Adjustable | Turnbuckle Adjustable | Turnbuckle Adjustable | Turnbuckle Adjustable
Gauge Wheel Hubs | 6-Bolt | 6-Bolt | 6-Bolt | 6-Bolt | 6-Bolt | 6-Bolt
Gauge Wheel Tire Size | HD 280/70R x 15 | HD 280/70R x 15 | HD 280/70R x 15 | HD 280/70R x 15 | HD 280/70R x 15 | HD 280/70R x 15
Three-Point Hitch | Cat. III, IV | Cat. III, IV | Cat. III, IV | N/A | N/A | N/A
Pull-Hitch Caddy | Optional | Optional | Optional | Standard | Standard | Standard
Pull-Hitch Caddy Tires | (4) 385/65R x 22.5 Radial Tires | (4) 385/65R x 22.5 Radial Tires | (4) 385/65R x 22.5 Radial Tires | (4) 385/65R x 22.5 Radial Tires | (4) 385/65R x 22.5 Radial Tires | (4) 385/65R x 22.5 Radial Tires
Pull-Hitch Caddy Hitch | Cat. IV Ball Hitch | Cat. IV Ball Hitch | Cat. IV Ball Hitch | Cat. IV Ball Hitch | Cat. IV Ball Hitch | Cat. IV Ball Hitch
Coverboard Kit | Optional | Optional | Optional | Optional | Optional | Optional
12 in. Offset Shank Mounts | Optional | Optional | Optional | Optional | Optional | Optional
Rear Hitch | Optional | Optional | Optional | N/A | N/A | N/A
Parking Stands | Standard | Standard | Standard | Standard | Standard | Standard
Powder Coat Paint, Red | Standard | Standard | Standard | Standard | Standard | Standard
LED Warning Lights & SMV Emblem | Standard | Standard | Standard | Standard | Standard | Standard
Horsepower Requirements | 40 HP and up (30 kW) Per Shank | 40 HP and up (30 kW) Per Shank | 40 HP and up (30 kW) Per Shank | 40 HP and up (30 kW) Per Shank | 40 HP and up (30 kW) Per Shank | 40 HP and up (30 kW) Per Shank
Recommended Operating Speed | 3 to 5 MPH (4.8 to 8.0 km/h) | 3 to 5 MPH (4.8 to 8.0 km/h) | 3 to 5 MPH (4.8 to 8.0 km/h) | 3 to 5 MPH (4.8 to 8.0 km/h) | 3 to 5 MPH (4.8 to 8.0 km/h) | 3 to 5 MPH (4.8 to 8.0 km/h)
* Units are equipped with choice of Straight Leg Shanks or Parabolic Shanks. Points and Wearstrips listed above as Standard are included with each respective shank choice, unless Optional equipment is chosen.
Specifications subject to change with or without notice.