## Sheet1
Product Attributes | SS-24
Description | 24 ft. (7.3 m) Agricultural Seeder
Approximate Weight (Empty) | 16,178 lbs. (7,338 kg)
Working Width | 24 ft. (7.3 m)
Transport Width | 13 ft. 9 in. (4.2 m)
Overall Length (Transport) | 31 ft. 2 in. (9.5 m)
Hitch | Semi-Mounted Two-Point Hitch
Hitch Category | Cat. II & III Free Link; Cat. II, IIIN, III Quick Coupler
Transport Tires | (4) 12.5L x 15 FI
Hydraulic Circuits Required | 3
Seed Box | All Steel Construction
Seed Box Capacity | 15 Bushels (528.6 l) Each Wing
Seed Metering | Micro-Meters with 6 in. (152 mm) Spacing
Seed Metering Drive | Ground Driven with Independent Electric Seeder Clutches
Pulverizer Rollers | Cast Iron with Notched Profile
Front Roller | 15.75 in. (400 mm) Diameter
Rear Roller | 15.75 in. (400 mm) Diameter
Pulverizer Roller Bearings | 1.75 in. (45 mm) Flange Bearing
Seeder Wings | Float 5 Degrees Left to Right and 5 Degrees Front to Rear on Torsion Springs
Pivot Points | Utilize Maintenance Free Polymer Bearings
Coil Tine Track Remover | Optional
Brillion Elite Mini Monitor | Standard
LED Safety Warning Lights & SMV Emblem | Standard
Powder Coat Paint, Red | Standard
Horsepower Requirements | Minimum of 150 HP (111.8 kW)
Three-Point Hitch Lift Capacity | 7,500 lbs. (3,402 kg)
Recommended Operating Speed | 4.5 to 6.0 MPH (7.2 to 9.7 km/h) Dependent on Conditions
Specifications subject to change with or without notice.