## Sheet1
Adapts To: | 8530-19 | 8530-22 | 8530-25 | 8530-27 | 8530-30 | 8530-33 | 8530-35 | 8550-38 | 8550-43 | 8550-48
Approximate Weight | 1,964 lbs. (891 kg) | 2,085 lbs. (946 kg) | 2,170 lbs. (984 kg) | 2,659 lbs. (1,206 kg) | 2,743 lbs. (1,244 kg) | 2,865 lbs. (1,300 kg) | 2,968 lbs. (1,346 kg) | 3,825 lbs. (1,735 kg) | 4,069 lbs. (1,846 kg) | 4,237 lbs. (1,922 kg)
Tines | 0.375 in. x 18 in. (9.5 x 457 mm) | 0.375 in. x 18 in. (9.5 x 457 mm) | 0.375 in. x 18 in. (9.5 x 457 mm) | 0.375 in. x 18 in. (9.5 x 457 mm) | 0.375 in. x 18 in. (9.5 x 457 mm) | 0.375 in. x 18 in. (9.5 x 457 mm) | 0.375 in. x 18 in. (9.5 x 457 mm) | 0.375 in. x 18 in. (9.5 x 457 mm) | 0.375 in. x 18 in. (9.5 x 457 mm) | 0.375 in. x 18 in. (9.5 x 457 mm)
Tine Spacing | Overall 2 in. (50.8 mm) Spacing | Overall 2 in. (50.8 mm) Spacing | Overall 2 in. (50.8 mm) Spacing | Overall 2 in. (50.8 mm) Spacing | Overall 2 in. (50.8 mm) Spacing | Overall 2 in. (50.8 mm) Spacing) | Overall 2 in. (50.8 mm) Spacing | Overall 2 in. (50.8 mm) Spacing | Overall 2 in. (50.8 mm) Spacing | Overall 2 in. (50.8 mm) Spacing
Distance Between Bars | 13 in. (330 mm) | 13 in. (330 mm) | 13 in. (330 mm) | 13 in. (330 mm) | 13 in. (330 mm) | 13 in. (330 mm) | 13 in. (330 mm) | 13 in. (330 mm) | 13 in. (330 mm) | 13 in. (330 mm)
Tine Adjustment | Variable Tooth Pitch Adjustment | Variable Tooth Pitch Adjustment | Variable Tooth Pitch Adjustment | Variable Tooth Pitch Adjustment | Variable Tooth Pitch Adjustment | Variable Tooth Pitch Adjustment | Variable Tooth Pitch Adjustment | Variable Tooth Pitch Adjustment | Variable Tooth Pitch Adjustment | Variable Tooth Pitch Adjustment
Section Sizes | 6 ft. (1.8 m) -- 8 ft. (2.4 m) -- 6 ft. (1.8 m) | 8 ft. (2.4 m) -- 8 ft. (2.4 m) -- 8 ft. (2.4 m) | 9 ft. (2.7 m) -- 8 ft. (2.4 m) -- 9 ft. (2.7 m) | 8 ft. (2.4 m) -- 6 ft. (1.8 m) -- 6 ft. (1.8 m) -- 8 ft. (2.4 m) | 9 ft. (2.7 m) -- 6 ft. (1.8 m) -- 6 ft. (1.8 m) -- 9 ft. (2.7 m) | 9 ft. (2.7 m) -- 8 ft. (2.4 m) -- 8 ft. (2.4 m) -- 9 ft. (2.7 m) | 10 ft. (3.0 m) -- 8 ft. (2.4 m) -- 8 ft. (2.4 m) -- 10 ft. (3.0 m) | 6 ft. (1.8 m) -- 6 ft. (1.8 m) -- 6 ft. (1.8 m) -- 6 ft. (1.8 m) -- 6 ft. (1.8 m) -- 6 ft. (1.8 m) | 8 ft. (2.4 m) -- 8 ft. (2.4 m) -- 6 ft. (1.8 m) -- 6 ft. (1.8 m) -- 8 ft. (2.4 m) -- 8 ft. (2.4 m) | 9 ft. (2.7 m) -- 9 ft. (2.7 m) -- 6 ft. (1.8 m) -- 6 ft. (1.8 m) -- 9 ft. (2.7 m) -- 9 ft. (2.7 m)
Specifications subject to change with or without notice.