## Sheet1
Adapts To: | 8530-19 | 8530-22 | 8530-25 | 8530-27 | 8530-30 | 8530-33 | 8530-35 | 8550-38 | 8550-43 | 8550-48
Approximate Weight | 2,519 lbs. (1,143 kg) | 2,641 lbs. (1,197 kg) | 2,926 lbs. (1,327 kg) | 3,498 lbs. (1,587 kg) | 3,904 lbs. (1,771 kg) | 4,026 lbs. (1,826 kg) | 4,821 lbs. (2,187 kg) | 5,006 lbs. (2,271 kg) | 5,215 lbs. (2,365 kg) | 5,516 lbs. (2,502 kg)
Teeth | 0.75 in. x 14 in. (19.1 x 356 mm) | 0.75 in. x 14 in. (19.1 x 356 mm) | 0.75 in. x 14 in. (19.1 x 356 mm) | 0.75 in. x 14 in. (19.1 x 356 mm) | 0.75 in. x 14 in. (19.1 x 356 mm) | 0.75 in. x 14 in. (19.1 x 356 mm) | 0.75 in. x 14 in. (19.1 x 356 mm) | 0.75 in. x 14 in. (19.1 x 356 mm) | 0.75 in. x 14 in. (19.1 x 356 mm) | 0.75 in. x 14 in. (19.1 x 356 mm)
Teeth Spacing | 3 in. (76.2 mm) | 3 in. (76.2 mm) | 3 in. (76.2 mm) | 3 in. (76.2 mm) | 3 in. (76.2 mm) | 3 in. (76.2 mm) | 3 in. (76.2 mm) | 3 in. (76.2 mm) | 3 in. (76.2 mm) | 3 in. (76.2 mm)
Distance Between Bars | 14 in. (356 mm) | 14 in. (356 mm) | 14 in. (356 mm) | 14 in. (356 mm) | 14 in. (356 mm) | 14 in. (356 mm) | 14 in. (356 mm) | 14 in. (356 mm) | 14 in. (356 mm) | 14 in. (356 mm)
Spike Angle Adjustment | 2 Position Adjustment | 2 Position Adjustment | 2 Position Adjustment | 2 Position Adjustment | 2 Position Adjustment | 2 Position Adjustment | 2 Position Adjustment | 2 Position Adjustment | 2 Position Adjustment | 2 Position Adjustment
Reel Diameter | 12 in. (305 mm) | 12 in. (305 mm) | 12 in. (305 mm) | 12 in. (305 mm) | 12 in. (305 mm) | 12 in. (305 mm) | 12 in. (305 mm) | 12 in. (305 mm) | 12 in. (305 mm) | 12 in. (305 mm)
Reel Bars | Round Bar Chevron OR Flat Blade | Round Bar Chevron OR Flat Blade | Round Bar Chevron OR Flat Blade | Round Bar Chevron OR Flat Blade | Round Bar Chevron OR Flat Blade | Round Bar Chevron OR Flat Blade | Round Bar Chevron OR Flat Blade | Round Bar Chevron OR Flat Blade | Round Bar Chevron OR Flat Blade | Round Bar Chevron OR Flat Blade
Reel Hydraulic Lift | Optional | Optional | Optional | Optional | Optional | Optional | Optional | Optional | Optional | Optional
Section Sizes | 6 ft. (1.8 m) -- 9 ft. (2.7 m) -- 6 ft. (1.8 m) | 7.5 ft. (2.3 m) -- 9 ft. (2.7 m) -- 7.5 ft. (2.3 m) | 8.25 ft. (2.5 m) -- 9.75 ft. (3.0 m) -- 8.25 ft. (2.5 m) | 8.25 ft. (2.5 m) -- 6 ft. (1.8 m) -- 6 ft. (1.8 m) -- 8.25 ft. (2.5 m) | 9.75 ft. (3.0 m) -- 6 ft. (1.8 m) -- 6 ft. (1.8 m) -- 9.75 ft. (3.0 m) | 10.5 ft. (3.2 m) -- 6.75 ft. (2.1 m) -- 6.75 ft. (2.1 m) -- 10.5 ft. (3.2 m) | 11.25 ft. (3.4 m) -- 6.75 ft. (2.1 m) -- 7.5 ft. (2.3 m) -- 11.75 ft. (3.6 m) | 6 ft. (1.8 m) -- 7.5 ft. (2.3 m) -- 6.75 ft. (2.1 m) -- 6 ft. (1.8 m) -- 7.5 ft. (2.3 m) -- 6 ft. (1.8 m) | 7.5 ft. (2.3 m) -- 8.25 ft. (2.5 m) -- 6.75 ft. (2.1 m) -- 6 ft. (1.8 m) -- 8.25 ft. (2.5 m) -- 7.5 ft. (2.3 m) | 9.75 ft. (3.0 m) -- 9 ft. (2.7 m) -- 6.75 ft. (2.1 m) -- 6 ft. (1.8 m) -- 9 ft. (2.7 m) -- 9.75 ft. (3.0 m)
Specifications subject to change with or without notice.