## Sheet1
Adapts To: | 8530-19 | 8530-22 | 8530-25 | 8530-27 | 8530-30 | 8530-33 | 8530-35 | 8550-38 | 8550-43 | 8550-48
Approximate Weight | 3,210 lbs. (1,456 kg) | 3,350 lbs. (1,520 kg) | 3,492 lbs. (1,584 kg) | 4,326 lbs. (1,962 kg) | 4,470 lbs. (2,028 kg) | 4,607 lbs. (2,090 kg) | 4,741 lbs. (2,150 kg) | 6,283 lbs. (2,850 kg) | 6,559 lbs. (2,975 kg) | 6,845 lbs. (3,105 kg)
Tines | 0.4375 in. x 18 in. (11.1 x 457 mm) | 0.4375 in. x 18 in. (11.1 x 457 mm) | 0.4375 in. x 18 in. (11.1 x 457 mm) | 0.4375 in. x 18 in. (11.1 x 457 mm) | 0.4375 in. x 18 in. (11.1 x 457 mm) | 0.4375 in. x 18 in. (11.1 x 457 mm) | 0.4375 in. x 18 in. (11.1 x 457 mm) | 0.4375 in. x 18 in. (11.1 x 457 mm) | 0.4375 in. x 18 in. (11.1 x 457 mm) | 0.4375 in. x 18 in. (11.1 x 457 mm)
Tine Spacing | 2.67 in. (67.8 mm) | 2.67 in. (67.8 mm) | 2.67 in. (67.8 mm) | 2.67 in. (67.8 mm) | 2.67 in. (67.8 mm) | 2.67 in. (67.8 mm) | 2.67 in. (67.8 mm) | 2.67 in. (67.8 mm) | 2.67 in. (67.8 mm) | 2.67 in. (67.8 mm)
Distance Between Bars | 14 in. (356 mm) | 14 in. (356 mm) | 14 in. (356 mm) | 14 in. (356 mm) | 14 in. (356 mm) | 14 in. (356 mm) | 14 in. (356 mm) | 14 in. (356 mm) | 14 in. (356 mm) | 14 in. (356 mm)
Tine Adjustment | Multiple Angle Adjustments | Multiple Angle Adjustments | Multiple Angle Adjustments | Multiple Angle Adjustments | Multiple Angle Adjustments | Multiple Angle Adjustments | Multiple Angle Adjustments | Multiple Angle Adjustments | Multiple Angle Adjustments | Multiple Angle Adjustments
Reel Diameter | 12 in. (305 mm) | 12 in. (305 mm) | 12 in. (305 mm) | 12 in. (305 mm) | 12 in. (305 mm) | 12 in. (305 mm) | 12 in. (305 mm) | 12 in. (305 mm) | 12 in. (305 mm) | 12 in. (305 mm)
Reel Bars | Round Bar Chevron OR Flat Blade | Round Bar Chevron OR Flat Blade | Round Bar Chevron OR Flat Blade | Round Bar Chevron OR Flat Blade | Round Bar Chevron OR Flat Blade | Round Bar Chevron OR Flat Blade | Round Bar Chevron OR Flat Blade | Round Bar Chevron OR Flat Blade | Round Bar Chevron OR Flat Blade | Round Bar Chevron OR Flat Blade
Reel Hydraulic Lift | Optional | Optional | Optional | Optional | Optional | Optional | Optional | Optional | Optional | Optional
Section Sizes | 6 ft. (1.8 m) -- 8 ft. (2.4 m) -- 6 ft. (1.8 m) | 8 ft. (2.4 m) -- 8 ft. (2.4 m) -- 8 ft. (2.4 m) | 9 ft. (2.7 m) -- 8 ft. (2.4 m) -- 9 ft. (2.7 m) | 8 ft. (2.4 m) -- 6 ft. (1.8 m) -- 6 ft. (1.8 m) -- 8 ft. (2.4 m) | 9 ft. (2.7 m) -- 6 ft. (1.8 m) -- 6 ft. (1.8 m) -- 9 ft. (2.7 m) | 9 ft. (2.7 m) -- 8 ft. (2.4 m) -- 8 ft. (2.4 m) -- 9 ft. (2.7 m) | 10 ft. (3.0 m) -- 8 ft. (2.4 m) -- 8 ft. (2.4 m) -- 10 ft. (3.0 m) | 6 ft. (1.8 m) -- 6 ft. (1.8 m) -- 6 ft. (1.8 m) -- 6 ft. (1.8 m) -- 6 ft. (1.8 m) -- 6 ft. (1.8 m) | 8 ft. (2.4 m) -- 8 ft. (2.4 m) -- 6 ft. (1.8 m) -- 6 ft. (1.8 m) -- 8 ft. (2.4 m) -- 8 ft. (2.4 m) | 9 ft. (2.7 m) -- 9 ft. (2.7 m) -- 6 ft. (1.8 m) -- 6 ft. (1.8 m) -- 9 ft. (2.7 m) -- 9 ft. (2.7 m)
Specifications subject to change with or without notice.