## Sheet1
Adapts To: | 9630-20 | 9630-24 | 9630-28 | 9630-30NC | 9630-30/9630-30FH | 9630-32/9630-32FH | 9630-34/9630-34FH | 9650-38/9650-38FH | 9650-42/9650-42FH | 9650-46/9650-46FH | 9650-50/9650-50FH
Approximate Weight | 2,017 lbs. (915 kg) | 2,182 lbs. (990 kg) | 2,347 lbs. (1,065 kg) | 2,410 lbs. (1,093 kg) | 2,430 lbs. (1,102 kg) | 2,520 lbs. (1,143 kg) | 2,595 lbs. (1,177 kg) | 3,481 lbs. (1,579 kg) | 3,646 lbs. (1,654 kg) | 3,751 lbs. (1,701 kg) | 3,975 lbs., (1,803 kg)
Tines | 0.4375 in. x 18 in. (11.1 x 457 mm) | 0.4375 in. x 18 in. (11.1 x 457 mm) | 0.4375 in. x 18 in. (11.1 x 457 mm) | 0.4375 in. x 18 in. (11.1 x 457 mm) | 0.4375 in. x 18 in. (11.1 x 457 mm) | 0.4375 in. x 18 in. (11.1 x 457 mm) | 0.4375 in. x 18 in. (11.1 x 457 mm) | 0.4375 in. x 18 in. (11.1 x 457 mm) | 0.4375 in. x 18 in. (11.1 x 457 mm) | 0.4375 in. x 18 in. (11.1 x 457 mm) | 0.4375 in. x 18 in. (11.1 x 457 mm)
Tine Spacing | 2 in. (50.8 mm) | 2 in. (50.8 mm) | 2 in. (50.8 mm) | 2 in. (50.8 mm) | 2 in. (50.8 mm) | 2 in. (50.8 mm) | 2 in. (50.8 mm) | 2 in. (50.8 mm) | 2 in. (50.8 mm) | 2 in. (50.8 mm) | 2 in. (50.8 mm)
Distance Between Bars | 14 in. (356 mm) | 14 in. (356 mm) | 14 in. (356 mm) | 14 in. (356 mm) | 14 in. (356 mm) | 14 in. (356 mm) | 14 in. (356 mm) | 14 in. (356 mm) | 14 in. (356 mm) | 14 in. (356 mm) | 14 in. (356 mm)
Tine Adjustment | Multiple Angle Adjustments | Multiple Angle Adjustments | Multiple Angle Adjustments | Multiple Angle Adjustments | Multiple Angle Adjustments | Multiple Angle Adjustments | Multiple Angle Adjustments | Multiple Angle Adjustments | Multiple Angle Adjustments | Multiple Angle Adjustments | Multiple Angle Adjustments
Section Sizes | 7 ft. (2.1 m) -- 9 ft. (2.7 m) -- 7 ft. (2.1 m) | 8 ft. (2.4 m) -- 11 ft. (3.4 m) -- 8 ft. (2.4 m) | 9 ft. (2.7 m) -- 11 ft. (3.4 m) -- 9 ft. (2.7 m) | 11 ft. (3.4 m) -- 11 ft. (3.4 m) -- 11 ft. (3.4 m) | 11 ft. (3.4 m) -- 12 ft. (3.7 m) -- 11 ft. (3.4 m) | 11 ft. (3.4 m) -- 13 ft. (4.0 m) -- 11 ft. (3.4 m) | 12 ft. (3.7 m) -- 13 ft. (4.0 m) -- 12 ft. (3.7 m) | 7 ft. (2.1 m) -- 8 ft. (2.4 m) -- 12 ft. (3.7 m) -- 8 ft. (2.4 m) -- 7 ft. (2.1 m) | 8 ft. (2.4 m) -- 8 ft. (2.4 m) -- 12 ft. (3.7 m) - 8 ft. (2.4 m) -- 8 ft. (2.4 m) | 8 ft. (2.4 m) -- 9 ft. (2.7 m) -- 13 ft. (4.0 m) -- 9 ft. (2.7 m) -- 8 ft. (2.4 m) | 9 ft. (2.7 m) -- 11 ft. (3.4 m) -- 13 ft. (4.0 m) -- 11 ft. (3.4 m) -- 9 ft. (2.7 m)
Specifications subject to change with or without notice.