## Sheet1
Adapts To: | 9630-20 | 9630-24 | 9630-28 | 9630-30NC | 9630-30/9630-30FH | 9630-32/9630-32FH | 9630-34/9630-34FH | 9650-38/9650-38FH | 9650-42/9650-42FH | 9650-46/9650-46FH | 9650-50/9650-50FH
Approximate Weight | 2,777 lbs. (2,777 kg) | 2,943 lbs. (1,335 kg) | 3,502 lbs. (1,588 kg) | 3,539 lbs. (1,605 kg) | 3,582 lbs. (1,625 kg) | 3,983 lbs. (1,807 kg) | 4,070 lbs. (1,846 kg) | 4,995 lbs. (2,266 kg) | 5,189 lbs. (2,354 kg) | 5,749 lbs. (2,608 kg) | 5,943 lbs. (2,696 kg)
Teeth | 0.75 in. x 14 in. (19.1 x 356 mm) | 0.75 in. x 14 in. (19.1 x 356 mm) | 0.75 in. x 14 in. (19.1 x 356 mm) | 0.75 in. x 14 in. (19.1 x 356 mm) | 0.75 in. x 14 in. (19.1 x 356 mm) | 0.75 in. x 14 in. (19.1 x 356 mm) | 0.75 in. x 14 in. (19.1 x 356 mm) | 0.75 in. x 14 in. (19.1 x 356 mm) | 0.75 in. x 14 in. (19.1 x 356 mm) | 0.75 in. x 14 in. (19.1 x 356 mm) | 0.75 in. x 14 in. (19.1 x 356 mm)
Teeth Spacing | 3 in. (76.2 mm) Overall | 3 in. (76.2 mm) Overall | 3 in. (76.2 mm) Overall | 3 in. (76.2 mm) Overall | 3 in. (76.2 mm) Overall | 3 in. (76.2 mm) Overall | 3 in. (76.2 mm) Overall | 3 in. (76.2 mm) Overall | 3 in. (76.2 mm) Overall | 3 in. (76.2 mm) Overall | 3 in. (76.2 mm) Overall
Distance Between Bars | 14 in. (356 mm) | 14 in. (356 mm) | 14 in. (356 mm) | 14 in. (356 mm) | 14 in. (356 mm) | 14 in. (356 mm) | 14 in. (356 mm) | 14 in. (356 mm) | 14 in. (356 mm) | 14 in. (356 mm) | 14 in. (356 mm)
Spike Angle Adjustment | 2 Position Adjustment | 2 Position Adjustment | 2 Position Adjustment | 2 Position Adjustment | 2 Position Adjustment | 2 Position Adjustment | 2 Position Adjustment | 2 Position Adjustment | 2 Position Adjustment | 2 Position Adjustment | 2 Position Adjustment
Reel Diameter | 12 in. (305 mm) | 12 in. (305 mm) | 12 in. (305 mm) | 12 in. (305 mm) | 12 in. (305 mm) | 12 in. (305 mm) | 12 in. (305 mm) | 12 in. (305 mm) | 12 in. (305 mm) | 12 in. (305 mm) | 12 in. (305 mm)
Reel Bars | Round Bar Chevron OR Flat Blade | Round Bar Chevron OR Flat Blade | Round Bar Chevron OR Flat Blade | Round Bar Chevron OR Flat Blade | Round Bar Chevron OR Flat Blade | Round Bar Chevron OR Flat Blade | Round Bar Chevron OR Flat Blade | Round Bar Chevron OR Flat Blade | Round Bar Chevron OR Flat Blade | Round Bar Chevron OR Flat Blade | Round Bar Chevron OR Flat Blade
Reel Hydraulic Lift | Optional | Optional | Optional | Optional | Optional | Optional | Optional | Optional | Optional | Optional | Optional
Section Sizes | 6.25 ft. (1.9 m) -- 8.75 ft. (2.7 m) -- 6.25 ft. (1.9 m) | 7.5 ft. (2.3 m) -- 10 ft. (3.0 m) -- 7.5 ft. (2.3 m) | 10 ft. (3.0 m) -- 8.75 ft. (2.7 m) -- 10 ft. (3.0 m) | 10.5 ft. (3.2 m) -- 11.25 ft. (3.4 m) -- 10.5 ft. (3.2 m) | 8.75 ft. (2.7 m) -- 6.25 ft. (1.9 m) -- 6.25 ft. (1.9 m) -- 8.75 ft. (2.7 m) | 9.75 ft. (3.0 m) -- 6.25 ft. (1.9 m) -- 7.5 ft. (2.3 m) -- 9.75 ft. (3.0 m) | 10 ft. (3.0 m) -- 6.25 ft. (1.9 m) -- 7.5 ft. (2.3 m) -- 10 ft. (3.0 m) | 5 ft. (1.5 m) -- 7.5 ft. (2.3 m) -- 6.25 ft. (1.9 m) -- 6.25 ft. (1.9 m) -- 7.5 ft. (2.3 m) -- 5 ft. (1.5 m) | 7.5 ft (2.3 m) -- 6.25 ft. (1.9 m) -- 7.5 ft. (2.3 m) -- 7.5 ft. (2.3 m) -- 6.25 ft. (1.9 m) -- 7.5 ft. (2.3 m) | 7.5 ft. (2.3 m) -- 8.75 ft. (2.7 m) -- 6.25 ft. (1.9 m) -- 6.25 ft. (1.9 m) -- 8.75 ft. (2.7 m) -- 7.5 ft. (2.3 m) | 8.75 ft. (2.7 m) -- 8.75 ft. (2.7 m) -- 6.25 ft. (1.9 m) -- 7.5 ft. (2.3 m) -- 8.75 ft. (2.7 m) -- 8.75 ft. (2.7 m)
Specifications subject to change with or without notice.