## Sheet1
Adapts To: | 9630-20 | 9630-24 | 9630-28 | 9630-30NC | 9630-30/9630-30FH | 9630-32/9630-32FH | 9630-34/9630-34FH | 9650-38/9650-38FH | 9650-42/9650-42FH | 9650-46/9650-46FH | 9650-50/9650-50FH
Approximate Weight | 3,282 lbs. (1,489 kg) | 3,487 lbs. (1,582 kg) | 3,705 lbs. (1,681 kg) | 3,763 lbs. (1,707 kg) | 4,377 lbs. (1,985 kg) | 4,538 lbs. (2,058 kg) | 5,181 lbs. (2,350 kg) | 6,307 lbs. (2,861 kg) | 6,531 lbs. (2,962 kg) | 6,610 lbs. (2,998 kg) | 6,913 lbs. (3,136 kg)
Tines | 0.4375 in. x 18 in. (11.1 x 457 mm) | 0.4375 in. x 18 in. (11.1 x 457 mm) | 0.4375 in. x 18 in. (11.1 x 457 mm) | 0.4375 in. x 18 in. (11.1 x 457 mm) | 0.4375 in. x 18 in. (11.1 x 457 mm) | 0.4375 in. x 18 in. (11.1 x 457 mm) | 0.4375 in. x 18 in. (11.1 x 457 mm) | 0.4375 in. x 18 in. (11.1 x 457 mm) | 0.4375 in. x 18 in. (11.1 x 457 mm) | 0.4375 in. x 18 in. (11.1 x 457 mm) | 0.4375 in. x 18 in. (11.1 x 457 mm)
Tine Spacing | 2.67 in. (67.8 mm) | 2.67 in. (67.8 mm) | 2.67 in. (67.8 mm) | 2.67 in. (67.8 mm) | 2.67 in. (67.8 mm) | 2.67 in. (67.8 mm) | 2.67 in. (67.8 mm) | 2.67 in. (67.8 mm) | 2.67 in. (67.8 mm) | 2.67 in. (67.8 mm) | 2.67 in. (67.8 mm)
Distance Between Bars | 14 in. (356 mm) | 14 in. (356 mm) | 14 in. (356 mm) | 14 in. (356 mm) | 14 in. (356 mm) | 14 in. (356 mm) | 14 in. (356 mm) | 14 in. (356 mm) | 14 in. (356 mm) | 14 in. (356 mm) | 14 in. (356 mm)
Tine Adjustment | Multiple Angle Adjustments | Multiple Angle Adjustments | Multiple Angle Adjustments | Multiple Angle Adjustments | Multiple Angle Adjustments | Multiple Angle Adjustments | Multiple Angle Adjustments | Multiple Angle Adjustments | Multiple Angle Adjustments | 2 Position Adjustment | Multiple Angle Adjustments
Reel Diameter | 12 in. (305 mm) | 12 in. (305 mm) | 12 in. (305 mm) | 12 in. (305 mm) | 12 in. (305 mm) | 12 in. (305 mm) | 12 in. (305 mm) | 12 in. (305 mm) | 12 in. (305 mm) | 12 in. (305 mm) | 12 in. (305 mm)
Reel Bars | Round Bar Chevron OR Flat Blade | Round Bar Chevron OR Flat Blade | Round Bar Chevron OR Flat Blade | Round Bar Chevron OR Flat Blade | Round Bar Chevron OR Flat Blade | Round Bar Chevron OR Flat Blade | Round Bar Chevron OR Flat Blade | Round Bar Chevron OR Flat Blade | Round Bar Chevron OR Flat Blade | Round Bar Chevron OR Flat Blade | Round Bar Chevron OR Flat Blade
Reel Hydraulic Lift | Optional | Optional | Optional | Optional | Optional | Optional | Optional | Optional | Optional | Optional | Optional
Section Sizes | 6.25 ft. (1.9 m) -- 8.75 ft. (2.7 m) -- 6.25 ft. (1.9 m) | 7.5 ft. (2.3 m) -- 10 ft. (3.0 m) -- 7.5 ft. (2.3 m) | 10 ft. (3.0 m) -- 8.75 ft. (2.7 m) -- 10 ft. (3.0 m) | 10.5 ft. (3.2 m) -- 10.5 ft. (3.2 m) -- 10.5 ft. (3.2 m) | 8.75 ft. (2.7 m) -- 6.25 ft. (1.9 m) -- 6.25 ft. (1.9 m) -- 8.75 ft. (2.7 m) | 8.75 ft. (2.7 m) -- 6.25 ft. (1.9 m) -- 7.5 ft. (2.3 m) -- 8.75 ft. (2.7 m) | 10 ft. (3.0 m) -- 6.25 ft. (1.9 m) -- 7.5 ft. (2.3 m) -- 10 ft. (3.0 m) | 7 ft. (2.1 m) -- 8 ft. (2.4 m) -- 12 ft. (3.7 m) -- 8 ft. (2.4 m) -- 7 ft. (2.1 m) | 8 ft. (2.4 m) -- 8 ft. (2.4 m) -- 12 ft. (3.7 m) -- 8 ft. (2.4 m) -- 8 ft. (2.4 m) | 8 ft. (2.4 m) -- 9 ft. (2.7 m) -- 13 ft. (4.0 m) -- 9 ft. (2.7 m) -- 8 ft. (2.4 m) | 9 ft. (2.7 m) -- 9 ft. (2.7 m) -- 7 ft. (2.1 m) -- 8 ft. (2.4 m) -- 9 ft. (2.7 m) -- 9 ft. (2.7 m)
Specifications subject to change with or without notice.