## Sheet1
Product Attributes | 9630-20 | 9630-24 | 9630-28 | 9630-30NC | 9630-30 | 9630FH-30 | 9630-32 | 9630FH-32 | 9630-34 | 9630FH-34 | 9650-38 | 9650FH-38 | 9650-42 | 9650FH-42 | 9650-46 | 9650FH-46 | 9650-50 | 9650FH-50
Hitch Style | Self-Leveling Hitch | Self-Leveling Hitch | Self-Leveling Hitch | Self-Leveling Hitch | Self-Leveling Hitch | Floating Hitch | Self-Leveling Hitch | Floating Hitch | Self-Leveling Hitch | Floating Hitch | Self-Leveling Hitch | Floating Hitch | Self-Leveling Hitch | Floating Hitch | Self-Leveling Hitch | Floating Hitch | Self-Leveling Hitch | Floating Hitch
Approximate Weight - Spring Shanks | 9,600 lbs. (3,130 kg) | 10,165 lbs. (4,611 kg) | 10,625 lbs. (4,819 kg) | 10,885 lbs. (4,937 kg) | 11,500 lbs. (5,216 kg) | 17,000 lbs. (7,711 kg) | 11,720 lbs. (5,316 kg) | 17,220 lbs. (7,811 kg) | 11,940 lbs. (5,416 kg) | 17,440 lbs. (7,911 kg) | 16,440 lbs. (7,457 kg) | 24,710 lbs. (11,208 kg) | 17,640 lbs. (8,001 kg) | 25,910 lbs. (11,753 kg) | 18,400 lbs. (8,346 kg) | 26,670 lbs. (12,097 kg) | 18,950 lbs. (8,596 kg) | 27,220 lbs. (12,347 kg)
Approximate Weight - S-Tine Shanks | 8,985 lbs. (4,076 kg) | 9,430 lbs. (4,277 kg) | 9,770 lbs. (4,432 kg) | 9,960 lbs. (4,518 kg) | 10,585 lbs. (4,801 kg) | 16,085 lbs. (7,623 kg) | 10,745 lbs. (4,874 kg) | 16,245 lbs. (7,369 kg) | 10,905 lbs. (4,946 kg) | 16,405 lbs. (7,441 kg) | 15,210 lbs. (6,899 kg) | 23,480 lbs. (10,650 kg) | 16,280 lbs. (7,384 kg) | 24,550 lbs. (11,136 kg) | 16,915 lbs. (7,672 kg) | 25,185 lbs. (11,424 kg) | 17,340 lbs. (7,865 kg) | 25,610 lbs. (11,617 kg)
Working Width | 20 ft. 6 in. (6.2 m) | 24 ft. 6 in. (7.5 m) | 28 ft. 6 in. (8.7 m) | 30 ft. 6 in. (9.3 m) | 30 ft. 6 in. (9.3 m) | 30 ft. 6 in. (9.3 m) | 32 ft. 6 in. (9.9 m) | 32 ft. 6 in. (9.9 m) | 34 ft. 6 in. (10.5 m) | 34 ft. 6 in. (10.5 m) | 38 ft. 6 in. (11.7 m) | 38 ft. 6 in. (11.7 m) | 42 ft. 6 in. (13.0 m) | 42 ft. 6 in. (13.0 m) | 46 ft. 6 in. (14.1 m) | 46 ft. 6 in. (14.1 m) | 50 ft. 6 in. (15.4 m) | 50 ft. 6 in. (15.4 m)
Transport Width | 16 ft. 0 in. (4.9 m) | 15 ft. 6 in. (4.7 m) | 15 ft. 1 in. (4.6 m) | 15 ft. 1 in. (4.6 m) | 17 ft. 4 in. (5.3 m) | 17 ft. 4 in. (5.3 m) | 17 ft. 4 in. (5.3 m) | 17 ft. 4 in. (5.3 m) | 17 ft. 4 in. (5.3 m) | 17 ft. 4 in. (5.3 m) | 17 ft. 4 in. (5.3 m) | 17 ft. 4 in. (5.3 m) | 17 ft. 4 in. (5.3 m) | 17 ft. 4 in. (5.3 m) | 17 ft. 4 in. (5.3 m) | 17 ft. 4 in. (5.3 m) | 17 ft. 4 in. (5.3 m) | 17 ft. 4 in. (5.3 m)
Transport Height | 9 ft. 3 in. (2.8 m) | 11 ft. 1 in. (3.4 m) | 13 ft. 0 in. (4.0 m) | 13 ft. 10 in. (4.2 m) | 13 ft. 0 in. (4.0 m) | 13 ft. 0 in. (4.0 m) | 13 ft. 10 in. (4.2 m) | 13 ft. 10 in. (4.2 m) | 14 ft. 10 in. (4.5 m) | 14 ft. 10 in. (4.5 m) | 11 ft. 11 in. (3.6 m) | 11 ft. 11 in. (3.6 m) | 11 ft. 11 in. (3.6 m) | 11 ft. 11 in. (3.6 m) | 13 ft. 11 in. (4.2 m) | 13 ft. 11 in. (4.2 m) | 13 ft. 11 in. (4.2 m) | 13 ft. 11 in. (4.2 m)
Number of Shanks | 41 | 49 | 57 | 61 | 61 | 61 | 65 | 65 | 69 | 69 | 77 | 77 | 85 | 85 | 93 | 93 | 101 | 101
Number of Shanks per Section | 9--23--9 | 13--23--13 | 17--23--17 | 19--23--19 | 17--27--17 | 17--27--17 | 19--27--19 | 19--27--19 | 21--27--21 | 21--27--21 | 10--15--27--15--10 | 10--15--27--15--10 | 14--15--27--15--14 | 14--15--27--15--14 | 14--19--27--19--14 | 14--19--27--19--14 | 18--19--27--19--18 | 18--19--27--19--18
Shank Type | Spring Clamp Shanks or 2-Piece S-Tine Shanks | Spring Clamp Shanks or 2-Piece S-Tine Shanks | Spring Clamp Shanks or 2-Piece S-Tine Shanks | Spring Clamp Shanks or 2-Piece S-Tine Shanks | Spring Clamp Shanks or 2-Piece S-Tine Shanks | Spring Clamp Shanks or 2-Piece S-Tine Shanks | Spring Clamp Shanks or 2-Piece S-Tine Shanks | Spring Clamp Shanks or 2-Piece S-Tine Shanks | Spring Clamp Shanks or 2-Piece S-Tine Shanks | Spring Clamp Shanks or 2-Piece S-Tine Shanks | Spring Clamp Shanks or 2-Piece S-Tine Shanks | Spring Clamp Shanks or 2-Piece S-Tine Shanks | Spring Clamp Shanks or 2-Piece S-Tine Shanks | Spring Clamp Shanks or 2-Piece S-Tine Shanks | Spring Clamp Shanks or 2-Piece S-Tine Shanks | Spring Clamp Shanks or 2-Piece S-Tine Shanks | Spring Clamp Shanks or 2-Piece S-Tine Shanks | Spring Clamp Shanks or 2-Piece S-Tine Shanks
Shank Size | 0.625 in. x 1.75 in. (15.9 x 44.5 mm) On Edge | 0.625 in. x 1.75 in. (15.9 x 44.5 mm) On Edge | 0.625 in. x 1.75 in. (15.9 x 44.5 mm) On Edge | 0.625 in. x 1.75 in. (15.9 x 44.5 mm) On Edge | 0.625 in. x 1.75 in. (15.9 x 44.5 mm) On Edge | 0.625 in. x 1.75 in. (15.9 x 44.5 mm) On Edge | 0.625 in. x 1.75 in. (15.9 x 44.5 mm) On Edge | 0.625 in. x 1.75 in. (15.9 x 44.5 mm) On Edge | 0.625 in. x 1.75 in. (15.9 x 44.5 mm) On Edge | 0.625 in. x 1.75 in. (15.9 x 44.5 mm) On Edge | 0.625 in. x 1.75 in. (15.9 x 44.5 mm) On Edge | 0.625 in. x 1.75 in. (15.9 x 44.5 mm) On Edge | 0.625 in. x 1.75 in. (15.9 x 44.5 mm) On Edge | 0.625 in. x 1.75 in. (15.9 x 44.5 mm) On Edge | 0.625 in. x 1.75 in. (15.9 x 44.5 mm) On Edge | 0.625 in. x 1.75 in. (15.9 x 44.5 mm) On Edge | 0.625 in. x 1.75 in. (15.9 x 44.5 mm) On Edge | 0.625 in. x 1.75 in. (15.9 x 44.5 mm) On Edge
Point Load | 190 lbs. (86 kg) | 190 lbs. (86 kg) | 190 lbs. (86 kg) | 190 lbs. (86 kg) | 190 lbs. (86 kg) | 190 lbs. (86 kg) | 190 lbs. (86 kg) | 190 lbs. (86 kg) | 190 lbs. (86 kg) | 190 lbs. (86 kg) | 190 lbs. (86 kg) | 190 lbs. (86 kg) | 190 lbs. (86 kg) | 190 lbs. (86 kg) | 190 lbs. (86 kg) | 190 lbs. (86 kg) | 190 lbs. (86 kg) | 190 lbs. (86 kg)
Spring Shank Tower | Laser Cut/Matchcut Components | Laser Cut/Matchcut Components | Laser Cut/Matchcut Components | Laser Cut/Matchcut Components | Laser Cut/Matchcut Components | Laser Cut/Matchcut Components | Laser Cut/Matchcut Components | Laser Cut/Matchcut Components | Laser Cut/Matchcut Components | Laser Cut/Matchcut Components | Laser Cut/Matchcut Components | Laser Cut/Matchcut Components | Laser Cut/Matchcut Components | Laser Cut/Matchcut Components | Laser Cut/Matchcut Components | Laser Cut/Matchcut Components | Laser Cut/Matchcut Components | Laser Cut/Matchcut Components
Spring Shank Pivots | Nitrotec Coated Inter-Locking Clamp Bushing | Nitrotec Coated Inter-Locking Clamp Bushing | Nitrotec Coated Inter-Locking Clamp Bushing | Nitrotec Coated Inter-Locking Clamp Bushing | Nitrotec Coated Inter-Locking Clamp Bushing | Nitrotec Coated Inter-Locking Clamp Bushing | Nitrotec Coated Inter-Locking Clamp Bushing | Nitrotec Coated Inter-Locking Clamp Bushing | Nitrotec Coated Inter-Locking Clamp Bushing | Nitrotec Coated Inter-Locking Clamp Bushing | Nitrotec Coated Inter-Locking Clamp Bushing | Nitrotec Coated Inter-Locking Clamp Bushing | Nitrotec Coated Inter-Locking Clamp Bushing | Nitrotec Coated Inter-Locking Clamp Bushing | Nitrotec Coated Inter-Locking Clamp Bushing | Nitrotec Coated Inter-Locking Clamp Bushing | Nitrotec Coated Inter-Locking Clamp Bushing | Nitrotec Coated Inter-Locking Clamp Bushing
Spring Size | 0.46875 in. (11.9 mm) Wire Diameter | 0.46875 in. (11.9 mm) Wire Diameter | 0.46875 in. (11.9 mm) Wire Diameter | 0.46875 in. (11.9 mm) Wire Diameter | 0.46875 in. (11.9 mm) Wire Diameter | 0.46875 in. (11.9 mm) Wire Diameter | 0.46875 in. (11.9 mm) Wire Diameter | 0.46875 in. (11.9 mm) Wire Diameter | 0.46875 in. (11.9 mm) Wire Diameter | 0.46875 in. (11.9 mm) Wire Diameter | 0.46875 in. (11.9 mm) Wire Diameter | 0.46875 in. (11.9 mm) Wire Diameter | 0.46875 in. (11.9 mm) Wire Diameter | 0.46875 in. (11.9 mm) Wire Diameter | 0.46875 in. (11.9 mm) Wire Diameter | 0.46875 in. (11.9 mm) Wire Diameter | 0.46875 in. (11.9 mm) Wire Diameter | 0.46875 in. (11.9 mm) Wire Diameter
Shank Spacing | 6 in. (152 mm), Split the Middle Pattern | 6 in. (152 mm), Split the Middle Pattern | 6 in. (152 mm), Split the Middle Pattern | 6 in. (152 mm), Split the Middle Pattern | 6 in. (152 mm), Split the Middle Pattern | 6 in. (152 mm), Split the Middle Pattern | 6 in. (152 mm), Split the Middle Pattern | 6 in. (152 mm), Split the Middle Pattern | 6 in. (152 mm), Split the Middle Pattern | 6 in. (152 mm), Split the Middle Pattern | 6 in. (152 mm), Split the Middle Pattern | 6 in. (152 mm), Split the Middle Pattern | 6 in. (152 mm), Split the Middle Pattern | 6 in. (152 mm), Split the Middle Pattern | 6 in. (152 mm), Split the Middle Pattern | 6 in. (152 mm), Split the Middle Pattern | 6 in. (152 mm), Split the Middle Pattern | 6 in. (152 mm), Split the Middle Pattern
Spacing Between Shank Rows | 30 in. (762 mm) Minimum | 30 in. (762 mm) Minimum | 30 in. (762 mm) Minimum | 30 in. (762 mm) Minimum | 30 in. (762 mm) Minimum | 30 in. (762 mm) Minimum | 30 in. (762 mm) Minimum | 30 in. (762 mm) Minimum | 30 in. (762 mm) Minimum | 30 in. (762 mm) Minimum | 30 in. (762 mm) Minimum | 30 in. (762 mm) Minimum | 30 in. (762 mm) Minimum | 30 in. (762 mm) Minimum | 30 in. (762 mm) Minimum | 30 in. (762 mm) Minimum | 30 in. (762 mm) Minimum | 30 in. (762 mm) Minimum
Shank Position | Rear Shanks Centered on Tires | Rear Shanks Centered on Tires | Rear Shanks Centered on Tires | Rear Shanks Centered on Tires | Rear Shanks Centered on Tires | Rear Shanks Centered on Tires | Rear Shanks Centered on Tires | Rear Shanks Centered on Tires | Rear Shanks Centered on Tires | Rear Shanks Centered on Tires | Rear Shanks Centered on Tires | Rear Shanks Centered on Tires | Rear Shanks Centered on Tires | Rear Shanks Centered on Tires | Rear Shanks Centered on Tires | Rear Shanks Centered on Tires | Rear Shanks Centered on Tires | Rear Shanks Centered on Tires
Sweeps | 8 in. (203 mm) with 47 Degree Mount | 8 in. (203 mm) with 47 Degree Mount | 8 in. (203 mm) with 47 Degree Mount | 8 in. (203 mm) with 47 Degree Mount | 8 in. (203 mm) with 47 Degree Mount | 8 in. (203 mm) with 47 Degree Mount | 8 in. (203 mm) with 47 Degree Mount | 8 in. (203 mm) with 47 Degree Mount | 8 in. (203 mm) with 47 Degree Mount | 8 in. (203 mm) with 47 Degree Mount | 8 in. (203 mm) with 47 Degree Mount | 8 in. (203 mm) with 47 Degree Mount | 8 in. (203 mm) with 47 Degree Mount | 8 in. (203 mm) with 47 Degree Mount | 8 in. (203 mm) with 47 Degree Mount | 8 in. (203 mm) with 47 Degree Mount | 8 in. (203 mm) with 47 Degree Mount | 8 in. (203 mm) with 47 Degree Mount
Under Frame Clearance | 26.5 in. (673 mm) | 26.5 in. (673 mm) | 26.5 in. (673 mm) | 26.5 in. (673 mm) | 26.5 in. (673 mm) | 26.5 in. (673 mm) | 26.5 in. (673 mm) | 26.5 in. (673 mm) | 26.5 in. (673 mm) | 26.5 in. (673 mm) | 26.5 in. (673 mm) | 26.5 in. (673 mm) | 26.5 in. (673 mm) | 26.5 in. (673 mm) | 26.5 in. (673 mm) | 26.5 in. (673 mm) | 26.5 in. (673 mm) | 26.5 in. (673 mm)
Fore-to-Aft Depth | 135 in. (3.4 m) | 135 in. (3.4 m) | 135 in. (3.4 m) | 135 in. (3.4 m) | 135 in. (3.4 m) | 135 in. (3.4 m) | 135 in. (3.4 m) | 135 in. (3.4 m) | 135 in. (3.4 m) | 135 in. (3.4 m) | 135 in. (3.4 m) | 135 in. (3.4 m) | 135 in. (3.4 m) | 135 in. (3.4 m) | 135 in. (3.4 m) | 135 in. (3.4 m) | 135 in. (3.4 m) | 135 in. (3.4 m)
Frame | 3 in. x 4 in. x 0.25 in. (76.2 x 102 x 6.4 mm) | 3 in. x 4 in. x 0.25 in. (76.2 x 102 x 6.4 mm) | 3 in. x 4 in. x 0.25 in. (76.2 x 102 x 6.4 mm) | 3 in. x 4 in. x 0.25 in. (76.2 x 102 x 6.4 mm) | 3 in. x 4 in. x 0.25 in. (76.2 x 102 x 6.4 mm) | 3 in. x 4 in. x 0.25 in. (76.2 x 102 x 6.4 mm) | 3 in. x 4 in. x 0.25 in. (76.2 x 102 x 6.4 mm) | 3 in. x 4 in. x 0.25 in. (76.2 x 102 x 6.4 mm) | 3 in. x 4 in. x 0.25 in. (76.2 x 102 x 6.4 mm) | 3 in. x 4 in. x 0.25 in. (76.2 x 102 x 6.4 mm) | 3 in. x 4 in. x 0.25 in. (76.2 x 102 x 6.4 mm) | 3 in. x 4 in. x 0.25 in. (76.2 x 102 x 6.4 mm) | 3 in. x 4 in. x 0.25 in. (76.2 x 102 x 6.4 mm) | 3 in. x 4 in. x 0.25 in. (76.2 x 102 x 6.4 mm) | 3 in. x 4 in. x 0.25 in. (76.2 x 102 x 6.4 mm) | 3 in. x 4 in. x 0.25 in. (76.2 x 102 x 6.4 mm) | 3 in. x 4 in. x 0.25 in. (76.2 x 102 x 6.4 mm) | 3 in. x 4 in. x 0.25 in. (76.2 x 102 x 6.4 mm)
Frame Construction | Laser Cut/Matchcut Components, Robotically Welded | Laser Cut/Matchcut Components, Robotically Welded | Laser Cut/Matchcut Components, Robotically Welded | Laser Cut/Matchcut Components, Robotically Welded | Laser Cut/Matchcut Components, Robotically Welded | Laser Cut/Matchcut Components, Robotically Welded | Laser Cut/Matchcut Components, Robotically Welded | Laser Cut/Matchcut Components, Robotically Welded | Laser Cut/Matchcut Components, Robotically Welded | Laser Cut/Matchcut Components, Robotically Welded | Laser Cut/Matchcut Components, Robotically Welded | Laser Cut/Matchcut Components, Robotically Welded | Laser Cut/Matchcut Components, Robotically Welded | Laser Cut/Matchcut Components, Robotically Welded | Laser Cut/Matchcut Components, Robotically Welded | Laser Cut/Matchcut Components, Robotically Welded | Laser Cut/Matchcut Components, Robotically Welded | Laser Cut/Matchcut Components, Robotically Welded
Frame Type | Truss Type with Wrapped Shank Tube Joints | Truss Type with Wrapped Shank Tube Joints | Truss Type with Wrapped Shank Tube Joints | Truss Type with Wrapped Shank Tube Joints | Truss Type with Wrapped Shank Tube Joints | Truss Type with Wrapped Shank Tube Joints | Truss Type with Wrapped Shank Tube Joints | Truss Type with Wrapped Shank Tube Joints | Truss Type with Wrapped Shank Tube Joints | Truss Type with Wrapped Shank Tube Joints | Truss Type with Wrapped Shank Tube Joints | Truss Type with Wrapped Shank Tube Joints | Truss Type with Wrapped Shank Tube Joints | Truss Type with Wrapped Shank Tube Joints | Truss Type with Wrapped Shank Tube Joints | Truss Type with Wrapped Shank Tube Joints | Truss Type with Wrapped Shank Tube Joints | Truss Type with Wrapped Shank Tube Joints
Transport Lift Axles | 4.5 in. (114 mm) Axle with Tower Lift System | 4.5 in. (114 mm) Axle with Tower Lift System | 4.5 in. (114 mm) Axle with Tower Lift System | 4.5 in. (114 mm) Axle with Tower Lift System | 4.5 in. (114 mm) Axle with Tower Lift System | 4.5 in. (114 mm) Axle with Tower Lift System | 4.5 in. (114 mm) Axle with Tower Lift System | 4.5 in. (114 mm) Axle with Tower Lift System | 4.5 in. (114 mm) Axle with Tower Lift System | 4.5 in. (114 mm) Axle with Tower Lift System | 4.5 in. (114 mm) Axle with Tower Lift System | 4.5 in. (114 mm) Axle with Tower Lift System | 4.5 in. (114 mm) Axle with Tower Lift System | 4.5 in. (114 mm) Axle with Tower Lift System | 4.5 in. (114 mm) Axle with Tower Lift System | 4.5 in. (114 mm) Axle with Tower Lift System | 4.5 in. (114 mm) Axle with Tower Lift System | 4.5 in. (114 mm) Axle with Tower Lift System
Walking Tandems | Standard with Maintenance Free Pivot Bushings | Standard with Maintenance Free Pivot Bushings | Standard with Maintenance Free Pivot Bushings | Standard with Maintenance Free Pivot Bushings | Standard with Maintenance Free Pivot Bushings | Standard with Maintenance Free Pivot Bushings | Standard with Maintenance Free Pivot Bushings | Standard with Maintenance Free Pivot Bushings | Standard with Maintenance Free Pivot Bushings | Standard with Maintenance Free Pivot Bushings | Standard with Maintenance Free Pivot Bushings | Standard with Maintenance Free Pivot Bushings | Standard with Maintenance Free Pivot Bushings | Standard with Maintenance Free Pivot Bushings | Standard with Maintenance Free Pivot Bushings | Standard with Maintenance Free Pivot Bushings | Standard with Maintenance Free Pivot Bushings | Standard with Maintenance Free Pivot Bushings
Tire Size - Main Frame | (4) 280/70Rx15 Radial Tires | (4) 280/70Rx15 Radial Tires | (4) 320/70Rx15 Radial Tires | (4) 320/70Rx15 Radial Tires | (4) 320/70Rx15 Radial Tires | (4) 320/70Rx15 Radial Tires | (4) 320/70Rx15 Radial Tires | (4) 320/70Rx15 Radial Tires | (4) 320/70Rx15 Radial Tires | (4) 320/70Rx15 Radial Tires | (4) 340/60Rx16.5 Radial Tires | (4) 340/65Rx18 Radial Tires | (4) 340/60Rx16.5 Radial Tires | (4) 340/65Rx18 Radial Tires | (4) 340/60Rx16.5 Radial Tires | (4) 340/65Rx18 Radial Tires | (4) 340/60Rx16.5 Radial Tires | (4) 340/65Rx18 Radial Tires
Wheel Hubs - Main Frame | 6-Bolt | 6-Bolt | 8-Bolt | 8-Bolt | 8-Bolt | 8-Bolt | 8-Bolt | 8-Bolt | 8-Bolt | 8-Bolt | 8-Bolt | 8-Bolt | 8-Bolt | 8-Bolt | 8-Bolt | 8-Bolt | 8-Bolt | 8-Bolt
Spindles - Main Frame | 2.25 in. (57.2 mm) Slip-In Spindles | 2.25 in. (57.2 mm) Slip-In Spindles | 2.25 in. (57.2 mm) Slip-In Spindles | 2.25 in. (57.2 mm) Slip-In Spindles | 2.25 in. (57.2 mm) Slip-In Spindles | 2.25 in. (57.2 mm) Slip-In Spindles | 2.25 in. (57.2 mm) Slip-In Spindles | 2.25 in. (57.2 mm) Slip-In Spindles | 2.25 in. (57.2 mm) Slip-In Spindles | 2.25 in. (57.2 mm) Slip-In Spindles | 3 in. (76.2 mm) Slip-In Spindles | 3 in. (76.2 mm) Slip-In Spindles | 3 in. (76.2 mm) Slip-In Spindles | 3 in. (76.2 mm) Slip-In Spindles | 3 in. (76.2 mm) Slip-In Spindles | 3 in. (76.2 mm) Slip-In Spindles | 3 in. (76.2 mm) Slip-In Spindles | 3 in. (76.2 mm) Slip-In Spindles
Tire Size - Wing Frame | (4) 280/70Rx15 Radial Tires | (4) 280/70Rx15 Radial Tires | (4) 280/70Rx15 Radial Tires | (4) 280/70Rx15 Radial Tires | (4) 280/70Rx15 Radial Tires | (4) 280/70Rx15 Radial Tires | (4) 280/70Rx15 Radial Tires | (4) 280/70Rx15 Radial Tires | (4) 280/70Rx15 Radial Tires | (4) 280/70Rx15 Radial Tires | (4) 280/70Rx15 Radial Tires | (4) 280/70Rx15 Radial Tires | (4) 280/70Rx15 Radial Tires | (4) 280/70Rx15 Radial Tires | (4) 280/70Rx15 Radial Tires | (4) 280/70Rx15 Radial Tires | (4) 280/70Rx15 Radial Tires | (4) 280/70Rx15 Radial Tires
Wheel Hubs - Wing Frame | 6-Bolt | 6-Bolt | 6-Bolt | 6-Bolt | 6-Bolt | 6-Bolt | 6-Bolt | 6-Bolt | 6-Bolt | 6-Bolt | 6-Bolt | 6-Bolt | 6-Bolt | 6-Bolt | 6-Bolt | 6-Bolt | 6-Bolt | 6-Bolt
Spindles - Wing Frame | 2.25 in. (57.2 mm) Slip-In Spindles | 2.25 in. (57.2 mm) Slip-In Spindles | 2.25 in. (57.2 mm) Slip-In Spindles | 2.25 in. (57.2 mm) Slip-In Spindles | 2.25 in. (57.2 mm) Slip-In Spindles | 2.25 in. (57.2 mm) Slip-In Spindles | 2.25 in. (57.2 mm) Slip-In Spindles | 2.25 in. (57.2 mm) Slip-In Spindles | 2.25 in. (57.2 mm) Slip-In Spindles | 2.25 in. (57.2 mm) Slip-In Spindles | 2.25 in. (57.2 mm) Slip-In Spindles | 2.25 in. (57.2 mm) Slip-In Spindles | 2.25 in. (57.2 mm) Slip-In Spindles | 2.25 in. (57.2 mm) Slip-In Spindles | 2.25 in. (57.2 mm) Slip-In Spindles | 2.25 in. (57.2 mm) Slip-In Spindles | 2.25 in. (57.2 mm) Slip-In Spindles | 2.25 in. (57.2 mm) Slip-In Spindles
Hitch Type | Self-Leveling with Manual Adjustment | Self-Leveling with Manual Adjustment | Self-Leveling with Manual Adjustment | Self-Leveling with Manual Adjustment | Self-Leveling with Manual Adjustment | Floating Hitch | Self-Leveling with Manual Adjustment | Floating Hitch | Self-Leveling with Manual Adjustment | Floating Hitch | Self-Leveling with Manual Adjustment | Floating Hitch | Self-Leveling with Manual Adjustment | Floating Hitch | Self-Leveling with Manual Adjustment | Floating Hitch | Self-Leveling with Manual Adjustment | Floating Hitch
Hitch Category | Cat. III Ball Hitch | Cat. III Ball Hitch | Cat. III Ball Hitch | Cat. III Ball Hitch | Cat. IV Ball Hitch | Cat. IV Ball Hitch | Cat. IV Ball Hitch | Cat. IV Ball Hitch | Cat. IV Ball Hitch | Cat. IV Ball Hitch | Cat. IV Ball Hitch | Cat. IV Ball Hitch | Cat. IV Ball Hitch | Cat. IV Ball Hitch | Cat. IV Ball Hitch | Cat. IV Ball Hitch | Cat. IV Ball Hitch | Cat. IV Ball Hitch
Machine Depth Control | Single Point, Front Mounted | Single Point, Front Mounted | Single Point, Front Mounted | Single Point, Front Mounted | Single Point, Front Mounted | Single Point, Front Mounted | Single Point, Front Mounted | Single Point, Front Mounted | Single Point, Front Mounted | Single Point, Front Mounted | Single Point, Front Mounted | Single Point, Front Mounted | Single Point, Front Mounted | Single Point, Front Mounted | Single Point, Front Mounted | Single Point, Front Mounted | Single Point, Front Mounted | Single Point, Front Mounted
Hydraulics | 10 in. (254 mm) Stroke Cylinders | 10 in. (254 mm) Stroke Cylinders | 10 in. (254 mm) Stroke Cylinders | 10 in. (254 mm) Stroke Cylinders | 10 in. (254 mm) Stroke Cylinders | 10 in. (254 mm) Stroke Cylinders | 10 in. (254 mm) Stroke Cylinders | 10 in. (254 mm) Stroke Cylinders | 10 in. (254 mm) Stroke Cylinders | 10 in. (254 mm) Stroke Cylinders | 10 in. (254 mm) Stroke Cylinders | 10 in. (254 mm) Stroke Cylinders | 10 in. (254 mm) Stroke Cylinders | 10 in. (254 mm) Stroke Cylinders | 10 in. (254 mm) Stroke Cylinders | 10 in. (254 mm) Stroke Cylinders | 10 in. (254 mm) Stroke Cylinders | 10 in. (254 mm) Stroke Cylinders
Gauge Wheels | Optional | Optional | (2) 20.5x8-8 Ply Standard | (2) 20.5x8-8 Ply Standard | (2) 20.5x8-8 Ply Standard | (4) 280/70Rx15 Standard | (2) 20.5x8-8 Ply Standard | (4) 280/70Rx15 Standard | (2) 20.5x8-8 Ply Standard | (4) 280/70Rx15 Standard | (4) 20.5x8-8 Ply Standard | (6) 280/70Rx15 Standard | (4) 20.5x8-8 Ply Standard | (6) 280/70Rx15 Standard | (4) 20.5x8-8 Ply Standard | (6) 280/70Rx15 Standard | (4) 20.5x8-8 Ply Standard | (6) 280/70Rx15 Standard
Safety Warning Lights & SMV Emblem | Standard | Standard | Standard | Standard | Standard | Standard | Standard | Standard | Standard | Standard | Standard | Standard | Standard | Standard | Standard | Standard | Standard | Standard
Safety Chain Kit | Standard | Standard | Standard | Standard | Standard | Standard | Standard | Standard | Standard | Standard | Standard | Standard | Standard | Standard | Standard | Standard | Standard | Standard
Powder Coat Paint, Blue Sapphire | Standard | Standard | Standard | Standard | Standard | Standard | Standard | Standard | Standard | Standard | Standard | Standard | Standard | Standard | Standard | Standard | Standard | Standard
Rear Hitch with Hydraulic Hoses | Optional | Optional | Optional | Optional | Optional | Optional | Optional | Optional | Optional | Optional | Optional | Optional | Optional | Optional | Optional | Optional | Optional | Optional
Cat. V Ball Hitch | N/A | N/A | N/A | N/A | N/A | N/A | N/A | N/A | N/A | N/A | Optional | Optional | Optional | Optional | Optional | Optional | Optional | Optional
9 in. Sweeps | Optional | Optional | Optional | Optional | Optional | Optional | Optional | Optional | Optional | Optional | Optional | Optional | Optional | Optional | Optional | Optional | Optional | Optional
8 in. Ultra Wing Sweeps | Optional | Optional | Optional | Optional | Optional | Optional | Optional | Optional | Optional | Optional | Optional | Optional | Optional | Optional | Optional | Optional | Optional | Optional
9 in. Ultra Wing Sweeps | Optional | Optional | Optional | Optional | Optional | Optional | Optional | Optional | Optional | Optional | Optional | Optional | Optional | Optional | Optional | Optional | Optional | Optional
Spare Tire and Wheel | Optional | Optional | Optional | Optional | Optional | Optional | Optional | Optional | Optional | Optional | Optional | Optional | Optional | Optional | Optional | Optional | Optional | Optional
Flexible Five Row Spike Harrow | Optional | Optional | Optional | Optional | Optional | Optional | Optional | Optional | Optional | Optional | Optional | Optional | Optional | Optional | Optional | Optional | Optional | Optional
Four Row Coil Tine Harrow | Optional | Optional | Optional | Optional | Optional | Optional | Optional | Optional | Optional | Optional | Optional | Optional | Optional | Optional | Optional | Optional | Optional | Optional
Three Row Spike and Reel | Optional | Optional | Optional | Optional | Optional | Optional | Optional | Optional | Optional | Optional | Optional | Optional | Optional | Optional | Optional | Optional | Optional | Optional
Three Row Tine and Reel | Optional | Optional | Optional | Optional | Optional | Optional | Optional | Optional | Optional | Optional | Optional | Optional | Optional | Optional | Optional | Optional | Optional | Optional
Three Row Spike and Double Flat Blade Reel | N/A | N/A | N/A | N/A | Optional | Optional | Optional | Optional | Optional | Optional | Optional | Optional | Optional | Optional | Optional | Optional | Optional | Optional
Horsepower Requirements | 7 to 9 HP (5 to 7 kW) Per Foot | 7 to 9 HP (5 to 7 kW) Per Foot | 7 to 9 HP (5 to 7 kW) Per Foot | 7 to 9 HP (5 to 7 kW) Per Foot | 7 to 9 HP (5 to 7 kW) Per Foot | 7 to 9 HP (5 to 7 kW) Per Foot | 7 to 9 HP (5 to 7 kW) Per Foot | 7 to 9 HP (5 to 7 kW) Per Foot | 7 to 9 HP (5 to 7 kW) Per Foot | 7 to 9 HP (5 to 7 kW) Per Foot | 7 to 9 HP (5 to 7 kW) Per Foot | 7 to 9 HP (5 to 7 kW) Per Foot | 7 to 9 HP (5 to 7 kW) Per Foot | 7 to 9 HP (5 to 7 kW) Per Foot | 7 to 9 HP (5 to 7 kW) Per Foot | 7 to 9 HP (5 to 7 kW) Per Foot | 7 to 9 HP (5 to 7 kW) Per Foot | 7 to 9 HP (5 to 7 kW) Per Foot
Specifications subject to change with or without notice.