## Sheet1
Product Attributes | 877-10 | 877-13 | 877-15 | 877-30 | 877-35 | 877-40
Approximate Weight | 5,460 lbs. (2,477 kg) | 7,420 lbs. (3,366 kg) | 8,920 lbs. (4,046 kg) | 17,430 lbs. (7,906 kg) | 19,580 lbs. (8,881 kg) | 22,240 lbs. (10,088 kg)
Working Width | 10 ft. 6 in. (3.2 m) | 13 ft. 6 in. (4.1 m) | 15 ft. 0 in. (4.6 m) | 30 ft. 0 in. (9.1 m) | 34 ft. 6 in. (10.5 m) | 40 in. 0 in. (12.2 m)
Transport Width | 12 ft. 0. (3.7 m) | 15 ft. 0 in. (4.6 m) | 16 ft. 6 in. (5.0 m) | 16 ft. 6 in. (5.0 m) | 17 ft. 9 in. (5.4 m) | 17 ft. 9 in. (5.4 m)
Transport Height | N/A | N/A | N/A | 8 ft. 6 in. (2.6 m) | 13 ft. 0 in. (4.0 m) | 13 ft. 9 in. (4.2 m)
Type of Fold | Non-Folding | Non-Folding | Non-Folding | 180 Degree Fold System | Stack Fold System | Stack Fold System
Number of Shanks | 14 | 18 | 20 | 40 | 46 | 52
Shank Type | Spring Clamp, Edge Bent Shank | Spring Clamp, Edge Bent Shank | Spring Clamp, Edge Bent Shank | Spring Clamp, Edge Bent Shank | Spring Clamp, Edge Bent Shank | Spring Clamp, Edge Bent Shank
Shank Size | 0.5625 in. x 1.75 in. (14.3 x 44.5 mm) | 0.5625 in. x 1.75 in. (14.3 x 44.5 mm) | 0.5625 in. x 1.75 in. (14.3 x 44.5 mm) | 0.5625 in. x 1.75 in. (14.3 x 44.5 mm) | 0.5625 in. x 1.75 in. (14.3 x 44.5 mm) | 0.5625 in. x 1.75 in. (14.3 x 44.5 mm)
Point Load | 170 lbs. (77 kg) | 170 lbs. (77 kg) | 170 lbs. (77 kg) | 170 lbs. (77 kg) | 170 lbs. (77 kg) | 170 lbs. (77 kg)
Shank Spacing | 9 in. (229 mm) | 9 in. (229 mm) | 9 in. (229 mm) | 9 in. (229 mm) | 9 in. (229 mm) | 9 in. (229 mm)
Under Frame Clearance | 25.5 in. (648 mm) | 25.5 in. (648 mm) | 25.5 in. (648 mm) | 25.5 in. (648 mm) | 25.5 in. (648 mm) | 25.5 in. (648 mm)
Sweeps | 10 in. (254 mm) | 10 in. (254 mm) | 10 in. (254 mm) | 10 in. (254 mm) | 10 in. (254 mm) | 10 in. (254 mm)
Number of Blades | 16 | 22 | 24 | 46 | 54 | 60
Soil Deflector/Spray Shield | Mounted Behind Gangs | Mounted Behind Gangs | Mounted Behind Gangs | Mounted Behind Gangs | Mounted Behind Gangs | Mounted Behind Gangs
Blade Diameter | 20 in. (508 mm) | 20 in. (508 mm) | 20 in. (508 mm) | 20 in. (508 mm) | 20 in. (508 mm) | 20 in. (508 mm)
Blade Thickness | 0.197 in. (5.0 mm) | 0.197 in. (5.0 mm) | 0.197 in. (5.0 mm) | 0.197 in. (5.0 mm) | 0.197 in. (5.0 mm) | 0.197 in. (5.0 mm)
Blade Concavity | Low Concavity | Low Concavity | Low Concavity | Low Concavity | Low Concavity | Low Concavity
Blade Spacing | 7.5 in. (191 mm) | 7.5 in. (191 mm) | 7.5 in. (191 mm) | 7.5 in. (191 mm) | 7.5 in. (191 mm) | 7.5 in. (191 mm)
Reversible Blade Scrapers | 4 in. x 0.25 in. (102 x 6.35 mm) | 4 in. x 0.25 in. (102 x 6.35 mm) | 4 in. x 0.25 in. (102 x 6.35 mm) | 4 in. x 0.25 in. (102 x 6.35 mm) | 4 in. x 0.25 in. (102 x 6.35 mm) | 4 in. x 0.25 in. (102 x 6.35 mm)
Gang Protection | C-Cushion | C-Cushion | C-Cushion | C-Cushion | C-Cushion | C-Cushion
Gang Angle | 10 Degree | 10 Degree | 10 Degree | 10 Degree | 10 Degree | 10 Degree
Gang Shaft | 1.5 in. (38.1 mm) | 1.5 in. (38.1 mm) | 1.5 in. (38.1 mm) | 1.5 in. (38.1 mm) | 1.5 in. (38.1 mm) | 1.5 in. (38.1 mm)
Gang Bearings | 1.5 in. (38.1 mm) Flange Type Greaseable | 1.5 in. (38.1 mm) Flange Type Greaseable | 1.5 in. (38.1 mm) Flange Type Greaseable | 1.5 in. (38.1 mm) Flange Type Greaseable | 1.5 in. (38.1 mm) Flange Type Greaseable | 1.5 in. (38.1 mm) Flange Type Greaseable
Chopper Reel and 3-Bar Spike Drag | Standard | Standard | Standard | Standard | Standard | Standard
Chopper Reel Size | 16 in. (406 mm) Diameter | 16 in. (406 mm) Diameter | 16 in. (406 mm) Diameter | 16 in. (406 mm) Diameter | 16 in. (406 mm) Diameter | 16 in. (406 mm) Diameter
Chopper Reel Bars | 5-Bar, 0.281 x 4 in. (7.1 x 102 mm) Beveled | 5-Bar, 0.281 x 4 in. (7.1 x 102 mm) Beveled | 5-Bar, 0.281 x 4 in. (7.1 x 102 mm) Beveled | 5-Bar, 0.281 x 4 in. (7.1 x 102 mm) Beveled | 5-Bar, 0.281 x 4 in. (7.1 x 102 mm) Beveled | 5-Bar, 0.281 x 4 in. (7.1 x 102 mm) Beveled
Chopper Reel Bearings | Trunnion Bearings with C-Flex Protection | Trunnion Bearings with C-Flex Protection | Trunnion Bearings with C-Flex Protection | Trunnion Bearings with C-Flex Protection | Trunnion Bearings with C-Flex Protection | Trunnion Bearings with C-Flex Protection
Chopper Reel Angle | Mounted at 10 Degree Angle | Mounted at 10 Degree Angle | Mounted at 10 Degree Angle | Mounted at 10 Degree Angle | Mounted at 10 Degree Angle | Mounted at 10 Degree Angle
3-Bar Spike Drag | Adjustable Down Pressure | Adjustable Down Pressure | Adjustable Down Pressure | Adjustable Down Pressure | Adjustable Down Pressure | Adjustable Down Pressure
3-Bar Spike Drag Angle | Adjustable | Adjustable | Adjustable | Adjustable | Adjustable | Adjustable
Spike Size | 0.75 in. x 11 in. (19.0 x 0279 mm) | 0.75 in. x 11 in. (19.0 x 0279 mm) | 0.75 in. x 11 in. (19.0 x 0279 mm) | 0.75 in. x 11 in. (19.0 x 0279 mm) | 0.75 in. x 11 in. (19.0 x 0279 mm) | 0.75 in. x 11 in. (19.0 x 0279 mm)
Spike Spacing | Spaced on 2.5 in. (63.5 mm) Centers | Spaced on 2.5 in. (63.5 mm) Centers | Spaced on 2.5 in. (63.5 mm) Centers | Spaced on 2.5 in. (63.5 mm) Centers | Spaced on 2.5 in. (63.5 mm) Centers | Spaced on 2.5 in. (63.5 mm) Centers
Frame Construction | Laser Cut/Matchcut Components, Robotically Welded | Laser Cut/Matchcut Components, Robotically Welded | Laser Cut/Matchcut Components, Robotically Welded | Laser Cut/Matchcut Components, Robotically Welded | Laser Cut/Matchcut Components, Robotically Welded | Laser Cut/Matchcut Components, Robotically Welded
Walking Tandems | Standard in All Locations | Standard in All Locations | Standard in All Locations | Standard in All Locations | Standard in All Locations | Standard in All Locations
Tire Size - Main Frame | (4) 280/70R x 15 Radial | (4) 280/70R x 15 Radial | (4) 280/70R x 15 Radial | (4) 320/70R x 15 Radial | (4) 320/70R x 15 Radial | (4) 320/70R x 15 Radial
Wheel Hubs - Main Frame | 6-Bolt | 6-Bolt | 6-Bolt | 8-Bolt | 8-Bolt | 8-Bolt
Spindles - Main Frame | 2.25 in. (57.2 mm) Slip-In Spindles | 2.25 in. (57.2 mm) Slip-In Spindles | 2.25 in. (57.2 mm) Slip-In Spindles | 3 in. (76.2 mm) Slip-In Spindles | 3 in. (76.2 mm) Slip-In Spindles | 3 in. (76.2 mm) Slip-In Spindles
Tire Size - Wing Frame | N/A | N/A | N/A | (4) 320/70R x 15 Radial | (4) 320/70R x 15 Radial | (4) 320/70R x 15 Radial
Wheel Hubs - Wing Frame | N/A | N/A | N/A | 8-Bolt | 8-Bolt | 8-Bolt
Spindles - Wing Frame | N/A | N/A | N/A | 3 in. (76.2 mm) Slip-In Spindles | 3 in. (76.2 mm) Slip-In Spindles | 3 in. (76.2 mm) Slip-In Spindles
Hitch Category | Cat. III Single Lip | Cat. III Single Lip | Cat. III Single Lip | Cat. IV Single Lip with Ball Hitch | Cat. IV Single Lip with Ball Hitch | Cat. IV Single Lip with Ball Hitch
Machine Depth Control | Single Point Depth Control | Single Point Depth Control | Single Point Depth Control | Single Point Depth Control | Single Point Depth Control | Single Point Depth Control
Safety Warning Lights and SMV Emblem | Standard | Standard | Standard | Standard | Standard | Standard
Safety Chain Kit | Standard | Standard | Standard | Standard | Standard | Standard
Powder Coat Paint, Blue Sapphire | Standard | Standard | Standard | Standard | Standard | Standard
10 in. Ultra Wing Sweeps | Optional | Optional | Optional | Optional | Optional | Optional
Cat. IV Single Lip Hitch Clevis | Optional | Optional | Optional | Standard | Standard | Standard
Cat. V Single Lip Hitch Clevis | N/A | N/A | N/A | Optional | Optional | Optional
Spare Tire and Wheel Assembly | Optional | Optional | Optional | Optional | Optional | Optional
Horsepower Requirements | 11 to 12 HP (8 to 9 kW) per Foot | 11 to 12 HP (8 to 9 kW) per Foot | 11 to 12 HP (8 to 9 kW) per Foot | 11 to 12 HP (8 to 9 kW) per Foot | 11 to 12 HP (8 to 9 kW) per Foot | 11 to 12 HP (8 to 9 kW) per Foot
Specifications subject to change with or without notice.