## Sheet1
Product Attributes | 1911-9 | 1911-11
Approximate Weight | 5,370 lbs. (2,436 kg) | 5,780 lbs. (2,622 kg)
Working Width | 9 ft. 0 in. (2.7 m) | 11 ft. 4 in. (3.5 m)
Transport Width | 9 ft. 9 in. (3.0 m) | 12 ft. 4 in. (3.9 m)
Number of Blades | 16 | 20
Blade Size | 24 in. (610 mm) x 0.25 in. (6.35 mm) Smooth Rollable | 24 in. (610 mm) x 0.25 in. (6.35 mm) Smooth Rollable
Blade Spacing | 7 in. (178 mm) | 7 in. (178 mm)
Blade Scrapers | 5.5 in. (140 mm) Adjustable | 5.5 in. (140 mm) Adjustable
Blade Scraper Mount | Heavy-Duty 0.5 in. (12.7 mm) x 1.75 in. (44.5 mm) Spring Steel Arm | Heavy-Duty 0.5 in. (12.7 mm) x 1.75 in. (44.5 mm) Spring Steel Arm
Gang Spools | 6 in. (152 mm) Diameter - Solid Cast | 6 in. (152 mm) Diameter - Solid Cast
Gang Angle | Adjustable from 10 to 18 Degrees | Adjustable from 10 to 18 Degrees
Gang Shaft | 1.75 in. (44.5 mm) Round | 1.75 in. (44.5 mm) Round
Gang Bearings | C-Cushion Trunnion Mount with Greaseable Triple Lip Seals | C-Cushion Trunnion Mount with Greaseable Triple Lip Seals
Center Cut Out Blades | (2) 22 in. (559 mm) x 0.25 in. (6.35 mm) Notched | (2) 22 in. (559 mm) x 0.25 in. (6.35 mm) Notched
Frame Construction | Laser Cut/Matchcut Components, Robotically Welded | Laser Cut/Matchcut Components, Robotically Welded
Frame Size | 6 in. x 4 in. x 0.25 in. (153 mm x 102 mm x 6.35 mm) Frame Tubes | 6 in. x 4 in. x 0.25 in. (153 mm x 102 mm x 6.35 mm) Frame Tubes
Transport Lift Axles | 4.5 in. (114 mm) with Maintenance Free Bearings | 4.5 in. (114 mm) with Maintenance Free Bearings
Transport Axle Type | Single Wheels | Single Wheels
Tire Size | (2) 320/70R x 15 Radial Tires | (2) 320/70R x 15 Radial Tires
Wheel Hubs | 8-Bolt | 8-Bolt
Spindles | 2.25 in. (57.2 mm) Slip-In Spindles | 2.25 in. (57.2 mm) Slip-In Spindles
Hitch Leveling | Hydraulic Front to Rear Leveling | Hydraulic Front to Rear Leveling
Hitch Category | Cat. III Cast Single Lip Ball Hitch | Cat. III Cast Single Lip Ball Hitch
Leveling Attachment | Hydraulic Double 12 in. (305 mm) Flat Blade Reels | Hydraulic Double 12 in. (305 mm) Flat Blade Reels
Safety Chain Kit, LED Warning Lights & SMV Emblem | Standard | Standard
Paint, Blue Sapphire | Standard | Standard
Spare Tire and Wheel Assembly | Optional | Optional
Cat. IV Cast Single Lip Ball Hitch | Optional | Optional
Double Lip Hitch Clevis | Optional | Optional
Guide Centering Cones | Optional | Optional
Center Packer Wheels | Optional | Optional
Single 14 in. (356 mm) Chevron Reel | Optional in Lieu of Double Flat Blade Reels | Optional in Lieu of Double Flat Blade Reels
Horsepower Requirements | 15 HP (11 kW) per Foot | 15 HP (11 kW) per Foot
Specifications subject to change with or without notice.