## Sheet1
Product Attributes | BPSB-6
Approximate Weight (Empty) | 2,120 lbs. (962 kg)
Three-Point Hitch Type | Cat. I, II Free Link; Cat. I, II Quick Coupler Hitch; iMatch™ Compatible
Tractor Horsepower Range | 35 to 60 HP (26 to 45 kw)
Tractor Lift Capacity Requirement | 2,150 lbs. (977 kg) 24 in. (610 mm) Behind Lift Arms
Overall Width | 90 in. (2.29 m)
Working Width | 72 in. (1.83 m)
Base Unit Length | 46 in. (1.17 m)
Unit Height | 50 in. (1.27 m)
Recommended Speed | 4 to 8 MPH (6.4 to 12.9 km/h) (Dependent on Conditions)
Acres/Hour | 2.9 at 4 MPH, 5.8 at 8 MPH
Rotor Axles | 1.75 in. (44.45 mm) Square Shaft
Rotor & Roller Bearings | 1.5 in. (38.1 mm) Greaseable Bearings
Drive Rotor (Front) | 414 lbs. (193 kg)
Number of Blades | 31
Blade Material | Abrasion Resistant Steel
Blade Spacing | 2.25 in. (57.15 mm)
Blade Thickness | 0.313 in. (7.95 mm)
Blade Diameter | 13 in. (330.2 mm) OD
Drive Type | Ground
Tillage Rotor (Middle) | 351 lbs. (166 kg)
Number of Blades | 32
Blade Material | Abrasion Resistant Steel
Blade Spacing | 2.25 in. (57.15 mm)
Blade Thickness | 0.188 in. (4.78 mm)
Blade Diameter | 13 in. (330.2 mm) OD
Drive Ratio | 2:01
Independent Flotation | Standard
Down Force Adjustability | Standard
Drive Type | Number 80 Roller Chain
Firming Roller (Rear) | 231 lbs. (105 kg)
Number of Cast Wheels | 37
Independent Flotation | Standard
Air Shock | Standard
Air Pressure Range | 20 to 150 psi (138 to 1,034 KPa)
Frame Construction | All Welded Structural Steel
Seed Box | Standard - Front & Rear
Seed Box Capacity | 4.5 Bushels (158.5 l) + 1.4 Bushels (49.3 l)
Seed Metering | High Capacity Micro-Meter/Standard Micro-Meter
Seed Metering Drive | Positive Ground Driven
Drive Type | Roller Chain
Electronic Acre Meter | Optional
Rear Firming Roller Scraper Kit | Optional
Powder Coat Paint, Red | Standard
Specifications subject to change with or without notice.