## Sheet1
Product Attributes | BPSB-8 | BPSBA-8 | BPSBP-8 | BPSBAP-8
Approximate Weight (Empty) | 4,910 lbs. (2,227 kg) | 5,130 lbs. (2,327 kg) | 4,300 lbs. (1,950 kg) | 4,510 lbs. (2,045 kg)
Hitch Type | Cat. II Drawbar | Cat. II Drawbar | Cat. II, III Free Link; Cat. II, III, IIIN Quick Coupler | Cat. II, III Free Link; Cat. II, III, IIIN Quick Coupler
Tractor Horsepower Requirement (Minimum) | 45 HP (34 kw) | 45 HP (34 kw) | 75 HP (56 kw) | 75 HP (56 kw)
Tractor Lift Capacity Requirement (Minimum) | N/A | N/A | 5,500 lbs. (2,495 kg) 24 in. (610 mm) Behind Lift Arms | 5,500 lbs. (2,495 kg) 24 in. (610 mm) Behind Lift Arms
Overall Width | 10 ft. 8 in. (3.3 m) | 10 ft. 8 in. (3.3 m) | 10 ft. 8 in. (3.3 m) | 10 ft. 8 in. (3.3 m)
Working Width | 8 ft. 0 in. (2.4 m) | 8 ft. 0 in. (2.4 m) | 8 ft. 0 in. (2.4 m) | 8 ft. 0 in. (2.4 m)
Base Unit Length | 13 ft. 11 in. (4.2 m) Raised; 14 ft. 8 in. (4.5 m) Lowered | 13 ft. 11 in. (4.2 m) Raised; 14 ft. 8 in. (4.5 m) Lowered | 5 ft. 10 in. (1.8 m) | 5 ft. 10 in. (1.8 m)
Unit Height | 6 ft. 8 in. (2.0 m) Raised; 5 ft. 5 in. (1.7 m) Lowered | 6 ft. 8 in. (2.0 m) Raised; 5 ft. 5 in. (1.7 m) Lowered | 5 ft. 6 in. (1.7 m) | 5 ft. 6 in. (1.7 m)
Recommended Speed | 4 to 8 MPH (6.4 to 12.9 km/h) (Condition Dependent) | 4 to 8 MPH (6.4 to 12.9 km/h) (Condition Dependent) | 4 to 8 MPH (6.4 to 12.9 km/h) (Condition Dependent) | 4 to 8 MPH (6.4 to 12.9 km/h) (Condition Dependent)
Acres/Hour (100% Efficiency) | 3.9 at 4 MPH, 7.8 at 8 MPH | 3.9 at 4 MPH, 7.8 at 8 MPH | 3.9 at 4 MPH, 7.8 at 8 MPH | 3.9 at 4 MPH, 7.8 at 8 MPH
Rotor Axles | 3 in. (76.2 mm) Square Tube | 3 in. (76.2 mm) Square Tube | 3 in. (76.2 mm) Square Tube | 3 in. (76.2 mm) Square Tube
Rotor & Roller Bearings | 1.5 in. (38.1 mm) Sealed Bearings | 1.5 in. (38.1 mm) Sealed Bearings | 1.5 in. (38.1 mm) Sealed Bearings | 1.5 in. (38.1 mm) Sealed Bearings
Number of Blades (Front) | 36 | 36 | 36 | 36
Number of Blades (Rear) | 37 | 37 | 37 | 37
Blade Diameter (Front) | 19.6 in. (497.8 mm) OD | 19.6 in. (497.8 mm) OD | 19.6 in. (497.8 mm) OD | 19.6 in. (497.8 mm) OD
Blade Diameter (Rear) | 18 in. (457.2 mm) OD | 18 in. (457.2 mm) OD | 18 in. (457.2 mm) OD | 18 in. (457.2 mm) OD
Blade Material | Abrasion Resistant Steel | Abrasion Resistant Steel | Abrasion Resistant Steel | Abrasion Resistant Steel
Blade Spacing | 2.75 in. (69.9 mm) | 2.75 in. (69.9 mm) | 2.75 in. (69.9 mm) | 2.75 in. (69.9 mm)
Blade Thickness | 0.25 in. (6.4 mm) | 0.25 in. (6.4 mm) | 0.25 in. (6.4 mm) | 0.25 in. (6.4 mm)
Rotor Drive Type | Ground | Ground | Ground | Ground
Drive Ratio (Rear) | 2.14:1 | 2.14:1 | 2.14:1 | 2.14:1
Independent Flotation | Standard | Standard | Standard | Standard
Tillage Rotor Down Force Adjustability | Standard | Standard | Standard | Standard
Drive Type | Number 60-2 Roller Chain | Number 60-2 Roller Chain | Number 60-2 Roller Chain | Number 60-2 Roller Chain
Firming Roller (Rear) | 322 lbs. (146 kg) | 322 lbs. (146 kg) | 322 lbs. (146 kg) | 322 lbs. (146 kg)
Number of Double-Rib Press Wheels | 25 | 25 | 25 | 25
Independent Flotation | Standard | Standard | Standard | Standard
Air Shocks (4) | Standard | Standard | Standard | Standard
Air Pressure Range | 20 to 150 psi (138 to 1,034 KPa) | 20 to 150 psi (138 to 1,034 KPa) | 20 to 150 psi (138 to 1,034 KPa) | 20 to 150 psi (138 to 1,034 KPa)
Frame Construction | All Welded Structural Steel | All Welded Structural Steel | All Welded Structural Steel | All Welded Structural Steel
Front Seed Box Capacity (Small Micro-Meter) | 2.5 Bu. (88.1 l), 6 in. (152.4 mm) Spacing | 2.5 Bu. (88.1 l), 6 in. (152.4 mm) Spacing | 2.5 Bu. (88.1 l), 6 in. (152.4 mm) Spacing | 2.5 Bu. (88.1 l), 6 in. (152.4 mm) Spacing
Second Seed Box Capacity (Large Micro-Meter) | 6.3 Bu. (222.0 l), 6 in. (152.4 mm) Spacing | 6.3 Bu. (222.0 l), 6 in. (152.4 mm) Spacing | 6.3 Bu. (222.0 l), 6 in. (152.4 mm) Spacing | 6.3 Bu. (222.0 l), 6 in. (152.4 mm) Spacing
Third Seed Box Capacity (Agitator Box) | Can be Added as Field Installed Option | 6.3 Bu. (88.1 l) Agitator Box | Can be Added as Field Installed Option | 6.3 Bu. (88.1 l) Agitator Box
Third Seed Box Agitator Type | N/A | Blade Agitator Standard | N/A | Blade Agitator Standard
5-Strip Brush Agitator Kit | N/A | Optional for Agitator Box | N/A | Optional for Agitator Box
Seed Metering Drive | Positive Ground Driven | Positive Ground Driven | Positive Ground Driven | Positive Ground Driven
Electronic Acre Meter | Optional | Optional | Optional | Optional
Dual Wheel Kit | Optional | Optional | N/A | N/A
Powder Coat Paint, Red | Standard | Standard | Standard | Standard
Safety Chain Kit | Standard | Standard | N/A | N/A
Safety Warning Lights & SMV Emblem | Standard | Standard | Standard | Standard
Specifications subject to change with or without notice.