## Sheet1
Product Attributes | WL-2603, WLC-2603, WCL-2603, WCC-2603 | WLS-2603, WLCS-2603, WCLS-2603, WCCS-2603 | WL-3003, WLC-3003, WCL-3003, WCC-3003 | WLS-3003, WLCS-3003, WCLS-3003, WCCS-3003 | WL-360, WLC-360, WCL-360, WCC-360 | WLS-360, WLCS-360, WCLS-360, WCCS-360
Approximate Weight | WL-2603: 10,760 lbs. (4,881 kg) | WLS-2603: 10,684 lbs. (4,846 kg) | WL-3003: 11,585 lbs. (5,255 kg) | WLS-3003: 11,499 lbs. (5,216 kg) | WL-360: 15,453 lbs. (7,009 kg) | WLS-360: 15,377 lbs. (6,975 kg)
| WLC-2603:10,406 lbs. (4,720 kg) | WLCS-2603: 10,330 lbs. (4,686 kg) | WLC-3003: 11,462 lbs. (5,199 kg) | WLCS-3003: 11,376 lbs. (5,160 kg) | WLC-360: 14,836 lbs. (6,729 kg) | WLCS-360: 13,961 lbs. (6,333 kg)
| WCL-2603: 10,605 lbs. (4,810 kg) | WCLS-2603: 10,530 lbs. (4,776 kg) | WCL-3003: 11,235 lbs. (5,096 kg) | WCLS-3003: 11,149 lbs. (5,057 kg) | WCL-360: 15,189 lbs. (6,890 kg) | WCLS-360: 14,313 lbs. (6,492 kg)
| WCC-2603: 10,251 lbs. (4,650 kg) | WCCS-2603: 10,176 lbs. (4,616 kg) | WCC-3003: 11,112 lbs. (5,040 kg) | WCCS-3003: 11,026 lbs. (5,001 kg) | WCC-360: 14,572 lbs. (6,610 kg) | WCCS-360: 13,697 lbs. (6,213 kg)
Working Width | 21 ft. 8 in. (6.5 m) | 21 ft. 8 in. (6.5 m) | 25 ft. 0 in. (7.5 m) | 25 ft. 0 in. (7.5 m) | 30 ft. 0 in. (9.0 m) | 30 ft. 0 in. (9.0 m)
Transport Width | 13 ft. 11 in. (4.2 m) | 13 ft. 11 in. (4.2 m) | 13 ft. 11 in. (4.2 m) | 13 ft. 11 in. (4.2 m) | 16 ft. 9 in. (5.0 m) | 16 ft. 9 in. (5.0 m)
Transport Height | 6 ft. 2 in. (1.9 m) | 6 ft. 2 in. (1.9 m) | 6 ft. 2 in. (1.9 m) | 6 ft. 2 in. (1.9 m) | 6 ft. 4 in. (1.9 m) | 6 ft. 4 in. (1.9 m)
Overall Length (Transport) | 19 ft. 10 in. (6.0 m) | 19 ft. 10 in. (6.0 m) | 19 ft. 10 in. (6.0 m) | 19 ft. 10 in. (6.0 m) | 19 ft. 10 in. (6.0 m) | 19 ft. 10 in. (6.0 m)
Road Clearance | 9 in. (153 mm) | 9 in. (153 mm) | 9 in. (153 mm) | 9 in. (153 mm) | 10 in. (254 mm) | 10 in. (254 mm)
Pulverizer Wheels - Front
Type of Wheel | WL-2603/WLC-2603: 20 in. (500 mm) Notched Ductile Iron | WLS-2603/WLCS-2603: 20 in. (500 mm) Notched Ductile Iron | WL-3003/WLC-3003: 20 in. (500 mm) Notched Ductile Iron | WLS-3003/WLCS-3003: 20 in. (500 mm) Notched Ductile Iron | WL-360/WLC-360: 20 in. (500 mm) Notched Ductile Iron | WLS-360/WLCS-360: 20 in. (500 mm) Notched Ductile Iron
| WCL-2603/WCC-2603: 20 in. (500 mm) Crowfoot Ductile Iron | WCLS-2603/WCCS-2603: 20 in. (500 mm) Crowfoot Ductile Iron | WCL-3003/WCC-3003: 20 in. (500 mm) Crowfoot Ductile Iron | WCLS-3003/WCCS-3003: 20 in. (500 mm) Crowfoot Ductile Iron | WCL-360/WCC-360: 20 in. (500 mm) Crowfoot Ductile Iron | WCLS-360/WCCS-360: 20 in. (500 mm) Crowfoot Ductile Iron
Number of Wheels | WL-2603/WLC-2603: 64 | WLS-2603/WLCS-2603: 64 | WL-3003/WLC-3003: 74 | WLS-3003/WLCS-3003: 74 | WL-360/WLC-360: 88 | WLS-360/WLCS-360: 88
| WCL-2603/WCC-2603: 42 | WCLS-2603/WCC-2603: 42 | WCL-3003/WCC-3003: 50 | WCLS-3003/WCCS-3003: 50 | WCL-360/WCC360: 60 | WCLS-360/WCCS-360: 60
Pulverizer Wheels - Rear
Type of Wheel | WL-2603/WCL-2603: 20 in. (500 mm) Notched Ductile Iron | WLS-2603/WCLS-2603: 20 in. (500 mm) Notched Ductile Iron | WL-3003/WCL-3003: 20 in. (500 mm) Notched Ductile Iron | WLS-3003/WCLS-3003: 20 in. (500 mm) Notched Ductile Iron | WL-360/WCL-360: 20 in. (500 mm) Notched Ductile Iron | WLS-360/WCCS-360: 20 in. (500 mm) Notched Ductile Iron
| WLC-2603/WCC-2603: 20 in. (500 mm) Crowfoot Ductile Iron | WLCS-2603/WCCS-2603: 20 in. (500 mm) Crowfoot Ductile Iron | WLC-3003/WCC-3003: 20 in. (500 mm) Crowfoot Ductile Iron | WLCS-3003/WCCS-3003: 20 in. (500 mm) Crowfoot Ductile Iron | WLC-360/WCC-360: 20 in. (500 mm) Crowfoot Ductile Iron | WLCS-360/WCCS-360: 20 in. (500 mm) Crowfoot Ductile Iron
Number of Wheels | WL-2603/WCL-2603: 65 | WLS-2603/WCLS-2603: 65 | WL-3003/WCL-3003: 75 | WLS-3003/WCLS-3003: 75 | WL-360/WCL-360: 89 | WLS-360/WCLS-360: 89
| WLC-2603/WCC-2603: 43 | WLCS-2603/WCCS-2603: 43 | WLC-3003/WCC-3003: 51 | WLCS-3003/WCCS-3003: 51 | WLC-360/WCC-360: 60 | WLCS-360/WCCS-360: 60
Rear Roller Scrapers | Standard on WL-2603 & WCL-2603 | Standard on WLS-2603 & WCLS-2603 | Standard on WL-3003 & WCL-3003 | Standard on WLS-3003 & WCLS-3003 | Standard on WL-360 & WCL-360 | Standard on WLS-360 & WCLS-360
Roller Axle Size | 4 in. (102 mm) | 4 in. (102 mm) | 4 in. (102 mm) | 4 in. (102 mm) | 4 in. (102 mm) | 4 in. (102 mm)
Bearing Type | 1.5 in. (38 mm) Square Bore Bearing with Triple Lip Seal | 1.5 in. (38 mm) Square Bore Bearing with Triple Lip Seal | 1.5 in. (38 mm) Square Bore Bearing with Triple Lip Seal | 1.5 in. (38 mm) Square Bore Bearing with Triple Lip Seal | 1.5 in. (38 mm) Square Bore Bearing with Triple Lip Seal | 1.5 in. (38 mm) Square Bore Bearing with Triple Lip Seal
Type of Shanks | Conventional C Teeth | 12 mm S-Tine Teeth with 1.38 in. (35 mm) Reversible Point or 2.75 in. (70 mm) Shovel | Conventional C Teeth | 12 mm S-Tine Teeth with 1.38 in. (35 mm) Reversible Point or 2.75 in. (70 mm) Shovel | Conventional C Teeth | 12 mm S-Tine Teeth with 1.38 in. (35 mm) Reversible Point or 2.75 in. (70 mm) Shovel
Number of Shanks | 41 | 41 | 47 | 47 | 59 | 59
Nominal Shank Spacing | 6 in. (153 mm) | 6 in. (153 mm) | 6 in. (153 mm) | 6 in. (153 mm) | 6 in. (153 mm) | 6 in. (153 mm)
Maximum Shank Depth of Operation | 6 in. (153 mm) | 6 in. (153 mm) | 6 in. (153 mm) | 6 in. (153 mm) | 6 in. (153 mm) | 6 in. (153 mm)
Hitch | Cat. II or III Pull-Type with Hydraulic Lift | Cat. II or III Pull-Type with Hydraulic Lift | Cat. II or III Pull-Type with Hydraulic Lift | Cat. II or III Pull-Type with Hydraulic Lift | Cat. II, III Pull-Type with Hydraulic Lift (Cat. IV Available) | Cat. II, III Pull-Type with Hydraulic Lift (Cat. IV Available)
Tire Size | (4) 11L x 15-12 Ply Tires | (4) 11L x 15-12 Ply Tires | (4) 11L x 15-12 Ply Tires | (4) 11L x 15-12 Ply Tires | (4) 12.5L x 16-14 Ply Tires | (4) 12.5L x 16-14 Ply Tires
Hydraulic Circuits Required | 2 (+1 for Rear Hitch) | 2 (+1 for Rear Hitch) | 2 (+1 for Rear Hitch) | 2 (+1 for Rear Hitch) | 3 (+1 for Rear Hitch) | 3 (+1 for Rear Hitch)
Rear Hitch | Optional | Optional | Optional | Optional | Optional | Optional
Front Roller Scraper Kit (Notched Rollers) | Optional on WL-2603 & WLC-2603 | Optional on WLS-2603 & WLCS-2603 | Optional on WL-3003 & WLC-3003 | Optional on WLS-3003 & WLCS-3003 | Optional on WL-360 & WLC-360 | Optional on WLS-360 & WLCS-360
Land Leveler Kit | Optional | Optional | Optional | Optional | Optional | Optional
V-Leveler Kit | Optional | Optional | Optional | Optional | Optional | Optional
Independent Hydraulic Tooth Control | Standard | Standard | Standard | Standard | Standard | Standard
LED Warning Lights and SMV Emblem | Standard | Standard | Standard | Standard | Standard | Standard
Safety Chain Kit | Standard | Standard | Standard | Standard | Standard | Standard
Powder Coat Paint | Standard | Standard | Standard | Standard | Standard | Standard
Horsepower Requirements | 6 to 8 HP (4.5 to 6 kW) per ft. | 6 to 8 HP (4.5 to 6 kW) per ft. | 6 to 8 HP (4.5 to 6 kW) per ft. | 6 to 8 HP (4.5 to 6 kW) per ft. | 6 to 8 HP (4.5 to 6 kW) per ft. | 6 to 8 HP (4.5 to 6 kW) per ft.
Recommended Operating Speed | 3 to 6 MPH (5 to 10 km/h) | 3 to 6 MPH (5 to 10 km/h) | 3 to 6 MPH (5 to 10 km/h) | 3 to 6 MPH (5 to 10 km/h) | 3 to 6 MPH (5 to 10 km/h) | 3 to 6 MPH (5 to 10 km/h)
Specifications subject to change with or without notice.