## Sheet1
Product Attributes | 2710-8x30 | 2730-12x30 | 2730-16x22 | 2730-16x30
Approximate Weight | TBD | 11,700 lbs. (5,307 kg) | 14,300 lbs. (6,486 kg) | 15,500 lbs. (7,031 kg)
Working Width | 8 Rows on 30 in. (762 mm) Spacing | 12 Rows on 30 in. (762 mm) Spacing | 16 Rows on 22 in. (559 mm) Spacing | 16 Rows on 30 in. (762 mm) Spacing
Transport Width | TBD | 17 ft. 3 in. (5.3 m) | 17 ft. 3 in. (5.3 m) | 19 ft. 9 in. (6.0 m)
Unit Height (Less Three-Point Hitch Lift Height) | TBD | 9 ft. 2 in. (2.8 m) | 9 ft. 2 in. (2.8 m) | 10 ft. 8 in. (3.3 m)
Frame Construction | 7 in. x 7 in. x 0.375 in. (178 x 178 x 9.5 mm) Double Bar Frame | 7 in. x 7 in. x 0.375 in. (178 x 178 x 9.5 mm) Double Bar Frame | 7 in. x 7 in. x 0.5 in. (178 x 178 x 12.7 mm) Center Frame | 7 in. x 7 in. x 0.5 in. (178 x 178 x 12.7 mm) Center Frame
|  |  | 7 in. x 7 in. x 0.375 in. (178 x 178 x 9.5 mm) Wing Frame | 7 in. x 7 in. x 0.375 in. (178 x 178 x 9.5 mm) Wing Frame
Hitch Type | Mounted Three-Point Hitch | Mounted Three-Point Hitch | Mounted Three-Point Hitch | Mounted Three-Point Hitch
Hitch Category | Cat. III, IV | Cat. III, IV | Cat. IV | Cat. IV
TrailblazerTM Row Cleaners | Floating with Adjustable Down Pressure | Floating with Adjustable Down Pressure | Floating with Adjustable Down Pressure | Floating with Adjustable Down Pressure
Trailblazer Design | Staggered 13 in. (330 mm) Fingers with 10 in. (254 mm) Float Wheel | Staggered 13 in. (330 mm) Fingers with 10 in. (254 mm) Float Wheel | Staggered 13 in. (330 mm) Fingers with 10 in. (254 mm) Float Wheel | Staggered 13 in. (330 mm) Fingers with 10 in. (254 mm) Float Wheel
Trailblazer Bearings | Sealed Bearings | Sealed Bearings | Sealed Bearings | Sealed Bearings
Lead Coulter Blade Size | 18 in. (457 mm) Directional Coulter Blade | 18 in. (457 mm) Directional Coulter Blade | 18 in. (457 mm) Directional Coulter Blade | 18 in. (457 mm) Directional Coulter Blade
Lead Coulter Blade Adjustment | 2 in., 3 in. or 4 in. (50.8, 76.2 or 102 mm) Relative to Gauge Wheels | 2 in., 3 in. or 4 in. (50.8, 76.2 or 102 mm) Relative to Gauge Wheels | 2 in., 3 in. or 4 in. (50.8, 76.2 or 102 mm) Relative to Gauge Wheels | 2 in., 3 in. or 4 in. (50.8, 76.2 or 102 mm) Relative to Gauge Wheels
Shank Type | Rigid Shear Bolt | Rigid Shear Bolt | Rigid Shear Bolt | Rigid Shear Bolt
Shank Size | 1 in. x 3.375 in. (25.4 x 85.7 mm) | 1 in. x 3.375 in. (25.4 x 85.7 mm) | 1 in. x 3.375 in. (25.4 x 85.7 mm) | 1 in. x 3.375 in. (25.4 x 85.7 mm)
Shank Depth Adjustment | 4 in. to 8 in. (102 to 203 mm) in 0.5 in. (12.7 mm) Increments | 4 in. to 8 in. (102 to 203 mm) in 0.5 in. (12.7 mm) Increments | 4 in. to 8 in. (102 to 203 mm) in 0.5 in. (12.7 mm) Increments | 4 in. to 8 in. (102 to 203 mm) in 0.5 in. (12.7 mm) Increments
Ground Engaging Option | Mole Knife with Dual Fertilizer Tubes | Mole Knife with Dual Fertilizer Tubes | Mole Knife with Dual Fertilizer Tubes | Mole Knife with Dual Fertilizer Tubes
FlexBermTM Conditioning System | Standard with Shank/Knife Option | Standard with Shank/Knife Option | Standard with Shank/Knife Option | Standard with Shank/Knife Option
FlexBerm Conditioning System Blade Size | (2) 18 in. (457 mm) Coulter Blades | (2) 18 in. (457 mm) Coulter Blades | (2) 18 in. (457 mm) Coulter Blades | (2) 18 in. (457 mm) Coulter Blades
FlexBerm Conditioning System Adjustment | 2 to 18 Degrees | 2 to 18 Degrees | 2 to 18 Degrees | 2 to 18 Degrees
Coulter Strip-Tillage | Optional in lieu of Knife and FlexBerm Conditioning System | Optional in lieu of Knife and FlexBerm Conditioning System | Optional in lieu of Knife and FlexBerm Conditioning System | Optional in lieu of Knife and FlexBerm Conditioning System
Coulter Strip-Tillage Blade Size | (2) 18 in. (457 mm) Direction Blades | (2) 18 in. (457 mm) Direction Blades | (2) 18 in. (457 mm) Direction Blades | (2) 18 in. (457 mm) Direction Blades
Coulter Strip-Tillage Blade Spacing | 3.5 in. (88.9 mm) | 3.5 in. (88.9 mm) | 3.5 in. (88.9 mm) | 3.5 in. (88.9 mm)
Coulter Strip Tillage Working Depth Range | 1 in. to 5 in. (25.4 to 127 mm) | 1 in. to 5 in. (25.4 to 127 mm) | 1 in. to 5 in. (25.4 to 127 mm) | 1 in. to 5 in. (25.4 to 127 mm)
Finishing Reel Diameter | 16 in. (406 mm) Flat Blade Reel | 16 in. (406 mm) Flat Blade Reel | 16 in. (406 mm) Flat Blade Reel | 16 in. (406 mm) Flat Blade Reel
Finishing Reel Width | 10 in. (254 mm) | 10 in. (254 mm) | 10 in. (254 mm) | 10 in. (254 mm)
Finishing Reel Adjustment | Pneumatic Down Pressure Adjustable from Tractor | Pneumatic Down Pressure Adjustable from Tractor | Pneumatic Down Pressure Adjustable from Tractor | Pneumatic Down Pressure Adjustable from Tractor
Loup 2700 Elite Monitor | Standard | Standard | Standard | Standard
On-Board 12-Volt Air Compressor | Standard | Standard | Standard | Standard
LED Warning Lights & SMV Emblem | Standard | Standard | Standard | Standard
Front and Rear Jack Stands | Standard | Standard | Standard | Standard
Paint, Blue Sapphire | Standard | Standard | Standard | Standard
Factory Assembly | Standard | Standard | Standard | Standard
Rear Hitch to Pull Tanks | Optional | Optional | Optional | Optional
Horsepower Requirements | 25 HP (19 kW) per Row | 25 HP (19 kW) per Row | 25 HP (19 kW) per Row | 25 HP (19 kW) per Row
Specifications subject to change with or without notice.